## Bid Recap & Summary
PRIVATE RESIDENCE
BID RECAP
| DIVISION | DESCRIPTION | MATERIAL COST | LABOR COST | MATERIAL TAX | LABOR TAX | TOTAL COST | OVERHEADS | PROFITS | ADDITIONAL COST (If Any) | TOTAL PRICE
| 01 00 00 | GENERAL REQUIREMENTS | 0 | 19300 | 0 | 0 | 19300 | 1930 | 1930 | 0 | 23160
| 02 00 00 | EXISTING CONDITIONS/ DEMOLITION | 0 | 13037.6965 | 0 | 0 | 13037.6965 | 1303.7697 | 1303.7697 | 0 | 15645.2358
| 05 00 00 | METALS | 807.5 | 193.7604 | 0 | 0 | 1001.2604 | 100.126 | 100.126 | 0 | 1201.5125
| 06 00 00 | WOOD, PLASTICS, AND COMPOSITES | 234.5 | 136.6521 | 0 | 0 | 371.1521 | 37.1152 | 37.1152 | 0 | 445.3825
| 07 00 00 | THERMAL AND MOISTURE PROTECTION | 90 | 81.5833 | 0 | 0 | 171.5833 | 17.1583 | 17.1583 | 0 | 205.9
| 08 00 00 | OPENINGS | 10108.1675 | 2425.4647 | 0 | 0 | 12533.6322 | 1253.3632 | 1253.3632 | 0 | 15040.3586
| 09 00 00 | FINISHES | 28750.3561 | 24061.2118 | 0 | 0 | 52811.5679 | 5281.1568 | 5281.1568 | 0 | 63373.8815
| 10 00 00 | SPECIALTIES | 1782.16 | 537.0087 | 0 | 0 | 2319.1687 | 231.9169 | 231.9169 | 0 | 2783.0024
| 11 00 00 | EQUIPMENT | 20347.55 | 4882.4146 | 0 | 0 | 25229.9646 | 2522.9965 | 2522.9965 | 0 | 30275.9575
| 12 00 00 | FURNISHINGS | 10668.78 | 6017.4779 | 0 | 0 | 16686.2579 | 1668.6258 | 1668.6258 | 0 | 20023.5095
| 22 00 00 | PLUMBING | 8220.3072 | 3845.0347 | 0 | 0 | 12065.3419 | 1206.5342 | 1206.5342 | 0 | 14478.4103
| 23 00 00 | HEATING, VENTILATING & AIR- CONDITIONING | 11439.154 | 6550.5561 | 0 | 0 | 17989.7101 | 1798.971 | 1798.971 | 0 | 21587.6521
| 26 00 00 | ELECTRICAL | 14619.0493 | 6662.3971 | 0 | 0 | 21281.4464 | 2128.1446 | 2128.1446 | 0 | 25537.7357
|  | TOTALS | 107067.5241 | 87731.258 | 0 | 0 | 194798.7821 | 19479.8782 | 19479.8782 | 0 | 233758.5385
| BID SUMMARY |  |  |  |  | MAN-LOADING AND SUPERVISION ANALYSIS
| 1 | TOTAL MATERIAL COST |  | 107067.5241 |  | 1 | TOTAL MANHOURS WITH SUPERVISION |  |  |  | 1397.9828
|  | MATERIAL SALES TAX |  | 0 |  | 2 | NUMBER OF MAN-DAYS |  |  |  | 174.7478
|  | JOB EXPENSE |  | 0 |  | 3 | MAN LOAD |  |  |  | 5
| 2 | TOTAL LABOR COST |  | 87731.258 |  | 4 | JOURNEYMAN RATE |  | 3
|  | LABOR TAX |  | 0 |  | 5 | SUPERVISOR RATE |  | 1
| 3 | TOTAL COST |  | 194798.7821 |  | 6 | UNSKILLED LABOR RATE |  | 1
|  | OVERHEADS @ | 10% | 19479.8782 |  | 7 | COMPOSITE LABOR RATE |  |  |  | 0
|  | PROFIT @ | 10% | 19479.8782 |  | 8 | PREVAILING WAGE RATE |  |  |  | 0
| 4 | TOTAL COST WITH OVERHEADS + PROFIT |  | 233758.5385
INSERT VALUES IN YELLOW HIGHLIGHTED CELLS WHERE APPLICABLE
| 5 | BASE BID PRICE |  | 233758.5385

## Estimate
|  |  |  | PRIVATE RESIDENCE | [8 empty] | PROJECT COST |  | 194798.7821
|  |  |  | 354A GATES AVENUE, BROOKLYN, NY 11216 | [8 empty] | OVERHEAD COST |  | 19479.8782
|  |  |  | Project Scope: GC | [8 empty] | PROFIT COST |  | 19479.8782
|  |  |  | Addendum: N/A | [8 empty] | ADDITIONAL COST (If Any) |  | 0
|  |  |  | Date: | 2026-08-06 | [7 empty] | TOTAL BID COST |  | 233758.5385
SR. NO. | DWG. NO. | DETAIL NO. | CSI NO. | DESCRIPTION | QUANTITY |  | UNIT | WASTAGE % | QTY W/ WASTAGE | UNIT MATERIAL COST | MATERIAL COST | MAN HOUR RATE | UNIT MANHOURS | TOTAL MANHOURS | MANHOURS COST | TOTAL COST
48.95
|  |  | 01 00 00 | DIVISION 01 - GENERAL REQUIREMENTS
1 |  |  |  | MOBILIZATION AND DEMOBILIZATION | 1 |  | LS | 0% | 1 | 0 | 0 | 48.95 | 0 | 0 | 2000 | 2000
2 |  |  |  | BOND & INSURANCE | 1 |  | LS | 0% | 1 | 0 | 0 | 48.95 | 0 | 0 | 3000 | 3000
3 |  |  |  | PROJECT SUPERVISION & PROJECT MANAGEMENT | 1 |  | LS | 0% | 1 | 0 | 0 | 48.95 | 0 | 0 | 7500 | 7500
4 |  |  |  | SAFETY REQUIREMENTS | 1 |  | LS | 0% | 1 | 0 | 0 | 48.95 | 0 | 0 | 50 | 50
5 |  |  |  | OFFICE OVERHEADS | 1 |  | LS | 0% | 1 | 0 | 0 | 48.95 | 0 | 0 | 500 | 500
6 |  |  |  | SUBMITTALS, SAMPLES, SHOP DRAWINGS, SITE SAFETY PLAN, ETC. | 1 |  | LS | 0% | 1 | 0 | 0 | 48.95 | 0 | 0 | 1500 | 1500
7 |  |  |  | TEMPORARY FACILITIES & CONTROLS INCL. - CONTRACTOR'S FIELD OFFICE - TEMPORARY UTILITIES - AUTHORITY'S FIELD OFFICE ( SF) - FURNISHINGS | 1 |  | LS | 0% | 1 | 0 | 0 | 48.95 | 0 | 0 | 750 | 750
8 |  |  |  | PROJECT SCHEDULE (Primavera P3 or P6) | 1 |  | LS | 0% | 1 | 0 | 0 | 48.95 | 0 | 0 | 1500 | 1500
9 |  |  |  | CLOSEOUT PROCEDURES | 1 |  | LS | 0% | 1 | 0 | 0 | 48.95 | 0 | 0 | 500 | 500
10 |  |  |  | PERMITS (DOT, DOB & After hour permits ETC.) | 1 |  | LS | 0% | 1 | 0 | 0 | 48.95 | 0 | 0 | 2000 | 2000
[8 empty] | SUBTOTAL MATERIAL |  | 0 | SUBTOTAL LABOR |  | 19300 | SUBTOTAL HOURS |  | 0 | 19300
|  |  | 02 00 00 | DIVISION 02 - EXISTING CONDITIONS/ DEMOLITION
|  |  | 02 41 19 | SELECTIVE DEMOLITION
11 | DM070-071 |  |  | Remove existing partition wall as required | 1365 | 1364.88 | SF | 0% | 1365 | 0 | 0 | 48.95 | 0.069444 | 94.7917 | 4640.0521 | 4640.0521
12 | DM070-071 |  |  | Remove single door incl frame in its entirety | 13 |  | EA | 0% | 13 | 0 | 0 | 48.95 | 2.3611 | 30.6944 | 1502.4931 | 1502.4931
13 | DM070-071 |  |  | Remove existing GWB ceiling as required | 1590 |  | SF | 0% | 1590 | 0 | 0 | 48.95 | 0.061111 | 97.1667 | 4756.3083 | 4756.3083
14 | DM070 |  |  | Remove existing (2'-10"x2'-10") hatch to cellar | 1 |  | EA | 0% | 1 | 0 | 0 | 48.95 | 1.3333 | 1.3333 | 65.2667 | 65.2667
15 | DM070 |  |  | Probe existing enclosure to determine what is there and if it needs to be preserved | 1 |  | LOC | 0% | 1 | 0 | 0 | 48.95 | 13.8889 | 13.8889 | 679.8611 | 679.8611
16 | DM070 |  |  | Remove existing window | 1 |  | EA | 0% | 1 | 0 | 0 | 48.95 | 1.5278 | 1.5278 | 74.7847 | 74.7847
17 | DM071 |  |  | Remove existing stair landing as required | 10 |  | SF | 0% | 10 | 0 | 0 | 48.95 | 0.15278 | 1.5278 | 74.7847 | 74.7847
18 | DM071 |  |  | Remove existing (2'-2" W) kitchen millwork in its entirety | 14 |  | LF | 0% | 14 | 0 | 0 | 48.95 | 0.77778 | 10.8889 | 533.0111 | 533.0111
19 | DM071 |  |  | Remove existing kitchen equipment's in its entirety = 1 Kitchen | 1 |  | LS | 0% | 1 | 0 | 0 | 48.95 | 6.25 | 6.25 | 305.9375 | 305.9375
20 | DM071 |  |  | Remove existing washer/ dryer | 1 |  | EA | 0% | 1 | 0 | 0 | 48.95 | 1.4444 | 1.4444 | 70.7056 | 70.7056
21 | DM071 |  |  | Remove double door incl frame in its entirety | 1 |  | EA | 0% | 1 | 0 | 0 | 48.95 | 3.0556 | 3.0556 | 149.5694 | 149.5694
22 | DM071 |  |  | Remove existing toilet accessories = 1 Toilet | 1 |  | LS | 0% | 1 | 0 | 0 | 48.95 | 2.2222 | 2.2222 | 108.7778 | 108.7778
23 | DM071 |  |  | Remove existing (1'-6" W) vanity | 2 |  | LF | 0% | 2 | 0 | 0 | 48.95 | 0.77778 | 1.5556 | 76.1444 | 76.1444
[8 empty] | SUBTOTAL MATERIAL |  | 0 | SUBTOTAL LABOR |  | 13037.6965 | SUBTOTAL HOURS |  | 266.3472 | 13037.6965
|  |  | 50000 | DIVISION 05 - METALS
|  |  | 05 50 00 | METAL FABRICATIONS
24 | A401 | FFE Sche. @ A046 | FFE Sche. @ A046 | (1'-6"x8'-3") Steel ladder | 1 |  | EA | 0% | 1 | 807.5 | 807.5 | 48.95 | 3.9583 | 3.9583 | 193.7604 | 1001.2604
[8 empty] | SUBTOTAL MATERIAL |  | 807.5 | SUBTOTAL LABOR |  | 193.7604 | SUBTOTAL HOURS |  | 3.9583 | 1001.2604
|  |  | 60000 | DIVISION 06 - WOOD, PLASTICS, AND COMPOSITES
|  |  | 06 10 00 | ROUGH CARPENTRY
25 | A101 |  |  | (3'-0"x6") Stair tread to match existing | 1 |  | EA | 0% | 1 | 94.5 | 94.5 | 48.95 | 1.125 | 1.125 | 55.0688 | 149.5687
26 |  |  |  | Misc. Blocking | 1 |  | LS | 0% | 1 | 140 | 140 | 48.95 | 1.6667 | 1.6667 | 81.5833 | 221.5833
[8 empty] | SUBTOTAL MATERIAL |  | 234.5 | SUBTOTAL LABOR |  | 136.6521 | SUBTOTAL HOURS |  | 2.7917 | 371.1521
|  |  | 70000 | DIVISION 07 - THERMAL AND MOISTURE PROTECTION
|  |  | 07 84 00 | FIRESTOPPING
27 |  |  |  | Misc. Firestopping | 1 |  | LS | 0% | 1 | 45 | 45 | 48.95 | 0.83333 | 0.83333 | 40.7917 | 85.7917
|  |  | 07 92 00 | JOINT SEALANTS
28 |  |  |  | Misc. Sealant | 1 |  | LS | 0% | 1 | 45 | 45 | 48.95 | 0.83333 | 0.83333 | 40.7917 | 85.7917
[8 empty] | SUBTOTAL MATERIAL |  | 90 | SUBTOTAL LABOR |  | 81.5833 | SUBTOTAL HOURS |  | 1.6667 | 171.5833
|  |  | 08 00 00 | DIVISION 08 - OPENINGS
|  |  | 08 14 00 | WOOD DOORS
29 | A040 | See Door Sche. |  | (2'-10"x6'-8") Solid core wood door w/ wood frame | 2 |  | EA | 0% | 2 | 718.25 | 1436.5 | 48.95 | 3.5208 | 7.0417 | 344.6896 | 1781.1896
30 |  |  |  | (2'-0"x6'-8") Solid core wood door w/ wood frame | 2 |  | EA | 0% | 2 | 697 | 1394 | 48.95 | 3.4167 | 6.8333 | 334.4917 | 1728.4917
31 |  |  |  | (2'-10"x7'-0") Solid core wood door w/ wood frame | 1 |  | EA | 0% | 1 | 726.75 | 726.75 | 48.95 | 3.5625 | 3.5625 | 174.3844 | 901.1344
32 |  |  |  | (2'-8"x7'-0") Solid core wood door w/ wood frame | 1 |  | EA | 0% | 1 | 722.5 | 722.5 | 48.95 | 3.5417 | 3.5417 | 173.3646 | 895.8646
33 |  |  |  | (3'-0"x7'-0") Solid core wood door w/ wood frame | 1 |  | EA | 0% | 1 | 731 | 731 | 48.95 | 3.5833 | 3.5833 | 175.4042 | 906.4042
34 |  |  |  | (2'-10"x7'-0") Solid core wood pocket door | 2 |  | EA | 0% | 2 | 726.75 | 1453.5 | 48.95 | 3.5625 | 7.125 | 348.7688 | 1802.2687
|  |  | 08 31 13 | ACCESS DOORS AND FRAMES
35 | A100 | 1/A041 |  | (3'-0"x3'-0") Glazed access hatch | 1 |  | EA | 0% | 1 | 420.75 | 420.75 | 48.95 | 2.0625 | 2.0625 | 100.9594 | 521.7094
|  |  | 08 51 00 | METAL WINDOWS
36 | A100 | 2/A041 |  | (2'-8"x3'-0") Operable double pane window | 1 |  | EA | 0% | 1 | 374.4675 | 374.4675 | 48.95 | 1.8356 | 1.8356 | 89.8538 | 464.3213
|  |  | 08 71 00 | DOOR HARDWARE
37 | A040 | See Door Sche. |  | Hardware Set# H01 - 3.5" x 3.5" Square Corner Plain Bearing Mortise Hinge - Lever Set - Rose - Stop | 5 |  | EA | 0% | 5 | 187.2 | 936 | 48.95 | 0.91765 | 4.5882 | 224.5941 | 1160.5941
38 |  |  |  | Hardware Set# H02 - 3.5" x 3.5" Square Corner Plain Bearing Mortise Hinge - Lever Set - Rose | 1 |  | EA | 0% | 1 | 129.68 | 129.68 | 48.95 | 0.63569 | 0.63569 | 31.1168 | 160.7968
39 |  |  |  | Hardware Set# H03 - Concealed Hinge - Handle - Cover Plate | 1 |  | EA | 0% | 1 | 566.7 | 566.7 | 48.95 | 2.7779 | 2.7779 | 135.9802 | 702.6802
40 |  |  |  | Hardware Set# H04 - 4" Height Solid Brass Edge Pull for Sliding Doors - Track - Lock - Flush pull - Inside - Flush pull - Outside | 1 |  | EA | 0% | 1 | 622.16 | 622.16 | 48.95 | 3.0498 | 3.0498 | 149.2879 | 771.4479
41 |  |  |  | Hardware Set# H05 - 4" Height Solid Brass Edge Pull for Sliding Doors - Track - Flush pull - Inside - Flush pull - Outside | 1 |  | EA | 0% | 1 | 594.16 | 594.16 | 48.95 | 2.9125 | 2.9125 | 142.5693 | 736.7293
[8 empty] | SUBTOTAL MATERIAL |  | 10108.1675 | SUBTOTAL LABOR |  | 2425.4647 | SUBTOTAL HOURS |  | 49.5498 | 12533.6322
|  |  | 09 00 00 | DIVISION 09 - FINISHES
|  |  | 09 21 16 | GYPSUM BOARD ASSEMBLIES
| A100-101 | Wall type @ A035 |  | (1 HR Rated) Partition wall type 1 as:
42 |  |  |  | (3-5/8") Top and bottom metal track | 98 | 98 | LF | 0% | 98 | 1.92 | 188.16 | 48.95 | 0.035556 | 3.4844 | 170.5636 | 358.7236
43 |  |  |  | (3-5/8") Metal studs @ 16" O.C. | 381 | 380.9474 | LF | 0% | 381 | 1.92 | 731.52 | 48.95 | 0.035556 | 13.5467 | 663.1093 | 1394.6293
44 |  |  |  | (1 Layer, 5/8" Thk.) Gypsum wall board on both sides | 1014 | 1013.32 | SF | 0% | 1014 | 0.78 | 790.92 | 48.95 | 0.014444 | 14.6467 | 716.9543 | 1507.8743
45 |  |  |  | (3-1/2" Thk.) Mineral fiber S.A.F.B. insulation | 507 | 506.66 | SF | 0% | 507 | 1.68 | 851.76 | 48.95 | 0.031111 | 15.7733 | 772.1047 | 1623.8647
46 |  |  |  | Sealant @ top and bottom on each side | 196 | 196 | LF | 0% | 196 | 0.6 | 117.6 | 48.95 | 0.011111 | 2.1778 | 106.6022 | 224.2022
(1 HR Rated) Partition wall type 2 as:
47 |  |  |  | (3-5/8") Top and bottom metal track | 32 | 32 | LF | 0% | 32 | 1.92 | 61.44 | 48.95 | 0.035556 | 1.1378 | 55.6942 | 117.1342
48 |  |  |  | (3-5/8") Metal studs @ 16" O.C. | 125 | 124.391 | LF | 0% | 125 | 1.92 | 240 | 48.95 | 0.035556 | 4.4444 | 217.5556 | 457.5556
49 |  |  |  | (1 Layer, 5/8" Thk.) Gypsum wall board on one side | 166 | 165.44 | SF | 0% | 166 | 0.78 | 129.48 | 48.95 | 0.014444 | 2.3978 | 117.3712 | 246.8512
50 |  |  |  | (1 Layer, 1/2" Thk.) Cement board on one side | 166 | 165.44 | SF | 0% | 166 | 1.32 | 219.12 | 48.95 | 0.024444 | 4.0578 | 198.6282 | 417.7482
51 |  |  |  | (3-1/2" Thk.) Mineral fiber S.A.F.B. insulation | 166 | 165.44 | SF | 0% | 166 | 1.68 | 278.88 | 48.95 | 0.031111 | 5.1644 | 252.7996 | 531.6796
52 |  |  |  | Sealant @ top and bottom on each side | 64 | 64 | LF | 0% | 64 | 0.6 | 38.4 | 48.95 | 0.011111 | 0.71111 | 34.8089 | 73.2089
Pocket door partition wall type 3 as:
53 |  |  |  | (2-1/2") Metal studs | 24 | 24 | LF | 0% | 24 | 1.5 | 36 | 48.95 | 0.027778 | 0.66667 | 32.6333 | 68.6333
54 |  |  |  | (1 Layer, 5/8" Thk.) Gypsum wall board on both sides | 124 | 124.08 | SF | 0% | 124 | 0.78 | 96.72 | 48.95 | 0.014444 | 1.7911 | 87.6749 | 184.3949
55 |  |  |  | Sealant @ top and bottom on each side | 24 | 24 | LF | 0% | 24 | 0.6 | 14.4 | 48.95 | 0.011111 | 0.26667 | 13.0533 | 27.4533
(1 HR Rated) Partition wall type 4 as:
56 |  |  |  | (2-1/2", 20 GA.) Top and bottom metal track | 11 | 11 | LF | 0% | 11 | 1.5 | 16.5 | 48.95 | 0.027778 | 0.30556 | 14.9569 | 31.4569
57 |  |  |  | (2-1/2", 20 GA.) Metal studs @ 16" O.C. | 43 | 42.7594 | LF | 0% | 43 | 1.5 | 64.5 | 48.95 | 0.027778 | 1.1944 | 58.4681 | 122.9681
58 |  |  |  | (1 Layer, 5/8" Thk.) Type X, Gypsum wall board on one side | 57 | 56.87 | SF | 0% | 57 | 0.84 | 47.88 | 48.95 | 0.015556 | 0.88667 | 43.4023 | 91.2823
59 |  |  |  | (3-1/2" Thk.) Mineral fiber S.A.F.B. insulation | 57 | 56.87 | SF | 0% | 57 | 1.68 | 95.76 | 48.95 | 0.031111 | 1.7733 | 86.8047 | 182.5647
60 |  |  |  | Sealant @ top and bottom on one side | 11 | 11 | LF | 0% | 11 | 0.6 | 6.6 | 48.95 | 0.011111 | 0.12222 | 5.9828 | 12.5828
Partition wall infill as:
61 |  |  |  | (3-5/8") Top and bottom metal track | 10 | 10 | LF | 0% | 10 | 1.92 | 19.2 | 48.95 | 0.035556 | 0.35556 | 17.4044 | 36.6044
62 |  |  |  | (3-5/8") Metal studs @ 16" O.C. | 27 | 26.3158 | LF | 0% | 27 | 1.92 | 51.84 | 48.95 | 0.035556 | 0.96 | 46.992 | 98.832
63 |  |  |  | (1 Layer, 5/8" Thk.) Gypsum wall board on both sides | 70 | 70 | SF | 0% | 70 | 0.78 | 54.6 | 48.95 | 0.014444 | 1.0111 | 49.4939 | 104.0939
64 |  |  |  | (3-1/2" Thk.) Mineral fiber S.A.F.B. insulation | 35 | 35 | SF | 0% | 35 | 1.68 | 58.8 | 48.95 | 0.031111 | 1.0889 | 53.3011 | 112.1011
65 |  |  |  | Sealant @ top and bottom on each side | 20 | 20 | LF | 0% | 20 | 0.6 | 12 | 48.95 | 0.011111 | 0.22222 | 10.8778 | 22.8778
66 | A151-152 | Ceiling type detail @ A035 |  | (1 Layer, 1/2" Thk.) GWB Ceiling incl. suspension system | 1615 |  | SF | 0% | 1615 | 1.68 | 2713.2 | 48.95 | 0.031111 | 50.2444 | 2459.4656 | 5172.6656
67 |  |  |  | R-19 Cavity insulation at ceiling | 1615 |  | SF | 0% | 1615 | 1.62 | 2616.3 | 48.95 | 0.03 | 48.45 | 2371.6275 | 4987.9275
68 |  |  |  | Taping (180' L) | 5.2882 |  | ROLLS | 0% | 5.2882 | 12 | 63.4583 | 48.95 | 0.083333 | 0.44068 | 21.5714 | 85.0298
69 |  |  |  | Mudding Compound (12 LBS) | 13.4532 |  | BUCKETS | 0% | 13.4532 | 35 | 470.8608 | 48.95 | 0.66667 | 8.9688 | 439.0217 | 909.8825
70 |  |  |  | Screws (244 EA) | 17.5551 |  | BOXES | 0% | 17.5551 | 13.2 | 231.7269 | 48.95 | 0.081333 | 1.4278 | 69.8914 | 301.6184
|  |  | 93013 | TILING
71 | A400 | Finish Sche. @ A045 |  | Kitchen backsplash tile (T-1 ) w/ grout | 22 |  | SF | 0% | 22 | 14 | 308 | 48.95 | 0.11111 | 2.4444 | 119.6556 | 427.6556
72 | A401 | Finish Sche. @ A045 |  | Bathroom floor tile (T-2) as: - Floor tile - Laticrete pro grout - Reinforced mortar bed - Continuous waterproof membrane (laticrete 9235) - Mortar subbase | 50 |  | SF | 0% | 50 | 16 | 800 | 48.95 | 0.11111 | 5.5556 | 271.9444 | 1071.9444
73 |  |  |  | Bathroom wall tile (T-3, T-4) as: - Laticrete pro grout - Laticrete 254 thin set mortar - Continuous waterproof membrane (laticrete 9235) | 135 |  | SF | 0% | 135 | 16 | 2160 | 48.95 | 0.11111 | 15 | 734.25 | 2894.25
74 |  |  |  | (4" H) Tile base | 36 |  | LF | 0% | 36 | 1.68 | 60.48 | 48.95 | 0.031111 | 1.12 | 54.824 | 115.304
75 |  |  |  | Tile nosing | 16 |  | LF | 0% | 16 | 1.65 | 26.4 | 48.95 | 0.030556 | 0.48889 | 23.9311 | 50.3311
|  |  | 09 64 19 | WOOD FLOORING
76 | A100 |  |  | Refinish existing wood deck | 110 |  | SF | 0% | 110 | 6.3 | 693 | 48.95 | 0.11667 | 12.8333 | 628.1917 | 1321.1917
77 | A100 |  |  | Patch and refinish existing wood flooring as required | 1385 |  | SF | 0% | 1385 | 5.7 | 7894.5 | 48.95 | 0.10556 | 146.1944 | 7156.2181 | 15050.7181
78 | A100 |  |  | Patch and repair wood base to match existing | 35 |  | LF | 0% | 35 | 1.5 | 52.5 | 48.95 | 0.027778 | 0.97222 | 47.5903 | 100.0903
79 | A101 |  |  | (4" H) Square profile painted solid wood baseboard | 160 |  | LF | 0% | 160 | 1.56 | 249.6 | 48.95 | 0.028889 | 4.6222 | 226.2578 | 475.8578
|  |  | 09 91 00 | PAINTING
80 | A401 | Finish Sche. @ A045 |  | Patch, repair, prime and paint walls | 4005 | 4001 | SF | 0% | 4005 | 0.81 | 3244.05 | 48.95 | 0.015 | 60.075 | 2940.6712 | 6184.7212
81 | A151-152 |  |  | Prime and paint ceiling | 2270 | 2270 | SF | 0% | 2270 | 0.96 | 2179.2 | 48.95 | 0.017778 | 40.3556 | 1975.4044 | 4154.6044
82 | A040 | See Door Sche. |  | Paint single door incl. frame in its entirety | 9 |  | EA | 0% | 9 | 51 | 459 | 48.95 | 0.94444 | 8.5 | 416.075 | 875.075
83 | A101 |  |  | Paint existing stairs treads and risers | 45 |  | SF | 0% | 45 | 1.2 | 54 | 48.95 | 0.022222 | 1 | 48.95 | 102.95
84 | A101 |  |  | Paint existing handrail | 35 | 31.5 | LF | 0% | 35 | 7.2 | 252 | 48.95 | 0.13333 | 4.6667 | 228.4333 | 480.4333
[8 empty] | SUBTOTAL MATERIAL |  | 28750.3561 | SUBTOTAL LABOR |  | 24061.2118 | SUBTOTAL HOURS |  | 491.5467 | 52811.5679
|  |  | 10 00 00 | DIVISION 10 - SPECIALTIES
|  |  | 10 21 16 | SHOWER AND DRESSING COMPARTMENTS
85 | A401 |  |  | (4'-11"x2'-5") Shower enclosure | 1 |  | EA | 0% | 1 | 688.16 | 688.16 | 48.95 | 3.3733 | 3.3733 | 165.1247 | 853.2847
|  |  | 10 28 16 | BATH ACCESSORIES
86 | A401 | FFE Sche. @ A046 |  | (16-1/2"x27-1/2") Recessed medicine cabinet w/ mirror (MC-1) | 2 |  | EA | 0% | 2 | 349 | 698 | 48.95 | 2.4236 | 4.8472 | 237.2715 | 935.2715
87 |  |  |  | Toilet paper holder (TP-1) | 1 |  | EA | 0% | 1 | 79 | 79 | 48.95 | 0.54861 | 0.54861 | 26.8545 | 105.8545
88 |  |  |  | (24" L) Towel rod (TR-1) | 2 |  | EA | 0% | 2 | 129 | 258 | 48.95 | 0.89583 | 1.7917 | 87.7021 | 345.7021
89 |  |  |  | Robe hook (RH-1) | 1 |  | EA | 0% | 1 | 59 | 59 | 48.95 | 0.40972 | 0.40972 | 20.0559 | 79.0559
[8 empty] | SUBTOTAL MATERIAL |  | 1782.16 | SUBTOTAL LABOR |  | 537.0087 | SUBTOTAL HOURS |  | 10.9706 | 2319.1687
|  |  | 11 00 00 | DIVISION 11 - EQUIPMENT
|  |  | 11 31 00 | RESIDENTIAL APPLIANCES
90 | A400 | Appliances Schedule A046 |  | Washer/ dryer with stacking kit (WM/ DRY) - Manf: LG - Model #: WM4000HWA/ DLEX4000W/ KSTK4 | 1 |  | EA | 0% | 1 | 2467 | 2467 | 48.95 | 12.0931 | 12.0931 | 591.9591 | 3058.9591
91 | A400 |  |  | Wire under sink pullout waste container - Manf: REV-A-SHELF - Model #: 5SBWC-815S-1 | 1 |  | EA | 0% | 1 | 173.3 | 173.3 | 48.95 | 0.84951 | 0.84951 | 41.5835 | 214.8835
92 |  |  |  | Waste and cleaning pullout - Manf: REV-A-SHELF - Model #: 5SBWCC-8S-1 | 1 |  | EA | 0% | 1 | 152.25 | 152.25 | 48.95 | 0.74632 | 0.74632 | 36.5325 | 188.7825
|  |  | 11 32 00 | UNIT KITCHENS
93 | A400 | Appliances Schedule A046 |  | Refrigerator (FR-1) - Manf: FISHER & PAYKEL - Model #: RS3084WRU1 | 1 |  | EA | 0% | 1 | 8609 | 8609 | 48.95 | 42.201 | 42.201 | 2065.738 | 10674.738
94 |  |  |  | Cooktop/range (CK-1) - Manf: BOSCH - Model #: NIT8060UC | 1 |  | EA | 0% | 1 | 2599 | 2599 | 48.95 | 12.7402 | 12.7402 | 623.6326 | 3222.6326
95 |  |  |  | Vent hood (VH-1) - Manf: BOSCH - Model #: HUI80553UC | 1 |  | EA | 0% | 1 | 1449 | 1449 | 48.95 | 7.1029 | 7.1029 | 347.689 | 1796.689
96 |  |  |  | Oven (OV-1) - Manf: BOSCH - Model #: HBL8453UC | 1 |  | EA | 0% | 1 | 3399 | 3399 | 48.95 | 16.6618 | 16.6618 | 815.5934 | 4214.5934
97 |  |  |  | Dishwasher (DW-1) - Manf: BOSCH - Model #: SHV78B73UC | 1 |  | EA | 0% | 1 | 1499 | 1499 | 48.95 | 7.348 | 7.348 | 359.6865 | 1858.6865
[8 empty] | SUBTOTAL MATERIAL |  | 20347.55 | SUBTOTAL LABOR |  | 4882.4146 | SUBTOTAL HOURS |  | 99.7429 | 25229.9646
|  |  | 12 00 00 | DIVISION 12 - FURNISHINGS
|  |  | 12 30 00 | CASEWORK
98 | A400 |  |  | (3' H, 2'-2" D) Base cabinet | 9 |  | LF | 0% | 9 | 145.6 | 1310.4 | 48.95 | 1.7333 | 15.6 | 763.62 | 2074.02
99 | A400 |  |  | (8'-10" H, 2'-2" D) Millwork closet | 9 |  | LF | 0% | 9 | 157.5 | 1417.5 | 48.95 | 1.875 | 16.875 | 826.0312 | 2243.5312
100 | A400 |  |  | (5' H, 2'-4" D) Millwork closet | 16 |  | LF | 0% | 16 | 150.5 | 2408 | 48.95 | 1.7917 | 28.6667 | 1403.2333 | 3811.2333
101 | A400 |  |  | (1'-3" W) Wall shelves | 26 | 25.5 | LF | 0% | 26 | 101.5 | 2639 | 48.95 | 1.2083 | 31.4167 | 1537.8458 | 4176.8458
|  |  | 12 36 00 | COUNTERTOPS
102 | A400 |  |  | (2'-2" W) Kitchen countertop | 23.87 |  | SF | 0% | 23.87 | 24 | 572.88 | 48.95 | 0.44444 | 10.6089 | 519.3051 | 1092.1851
|  |  | 12 40 00 | FURNISHINGS AND ACCESSORIES
` | A400 |  |  | (8'-8"x3'-0") Kitchen island | 1 |  | EA | 0% | 1 | 735 | 735 | 48.95 | 8.75 | 8.75 | 428.3125 | 1163.3125
104 | A401 | FFE Sche. @ A046 |  | (4'-1"x1'-10") Lavatory (LAV-1/MW-1) | 1 |  | EA | 0% | 1 | 1586 | 1586 | 48.95 | 11.0139 | 11.0139 | 539.1299 | 2125.1299
[8 empty] | SUBTOTAL MATERIAL |  | 10668.78 | SUBTOTAL LABOR |  | 6017.4779 | SUBTOTAL HOURS |  | 122.9311 | 16686.2579
|  |  | 220000 | DIVISION 22 - PLUMBING
PIPES
Sanitary Vent Pipe With Fittings And Accessories (SCH 40 PVC Pipe With Fittings, Assumed)
105 | A101 | BELOW GRADE |  | 1-1/2" Sanitary Pipe | 4 |  | LF | 5% | 4.2 | 9.24 | 38.808 | 48.95 | 0.17111 | 0.71867 | 35.1787 | 73.9867
106 | A101 | BELOW GRADE |  | 2" Sanitary Pipe | 16.25 |  | LF | 5% | 17.0625 | 11.76 | 200.655 | 48.95 | 0.21778 | 3.7158 | 181.89 | 382.545
107 | A101 | BELOW GRADE |  | 4" Sanitary Pipe | 3.5 |  | LF | 5% | 3.675 | 20.16 | 74.088 | 48.95 | 0.37333 | 1.372 | 67.1594 | 141.2474
108 | A101 |  |  | 1-1/2" Vent Pipe | 18.99 |  | LF | 5% | 19.9395 | 9.24 | 184.241 | 48.95 | 0.17111 | 3.4119 | 167.011 | 351.252
109 | A101 |  |  | 2" Vent Pipe | 35.93 |  | LF | 5% | 37.7265 | 11.76 | 443.6636 | 48.95 | 0.21778 | 8.216 | 402.1729 | 845.8365
110 | A101 |  |  | 1-1/2" 45 Deg Elbow | 3 |  | EA | 0% | 3 | 8.4 | 25.2 | 48.95 | 0.058333 | 0.175 | 8.5663 | 33.7662
111 | A101 |  |  | 2" 45 Deg Elbow | 5 |  | EA | 0% | 5 | 8.8 | 44 | 48.95 | 0.061111 | 0.30556 | 14.9569 | 58.9569
112 | A101 |  |  | 4" 45 Deg Elbow | 1 |  | EA | 0% | 1 | 10 | 10 | 48.95 | 0.069444 | 0.069444 | 3.3993 | 13.3993
113 | A101 |  |  | 2" 90 Deg Elbow | 6 |  | EA | 0% | 6 | 8.8 | 52.8 | 48.95 | 0.061111 | 0.36667 | 17.9483 | 70.7483
114 | A101 |  |  | 2" Vent Pipe 90 Deg Elbow | 2 |  | EA | 0% | 2 | 8.8 | 17.6 | 48.95 | 0.061111 | 0.12222 | 5.9828 | 23.5828
115 | A101 |  |  | 1-1/2" Vent Pipe 90 Deg Elbow | 2 |  | EA | 0% | 2 | 8.4 | 16.8 | 48.95 | 0.058333 | 0.11667 | 5.7108 | 22.5108
116 | A101 |  |  | 2" Wye | 3 |  | EA | 0% | 3 | 8.8 | 26.4 | 48.95 | 0.061111 | 0.18333 | 8.9742 | 35.3742
117 | A101 |  |  | 4" Wye | 1 |  | EA | 0% | 1 | 10 | 10 | 48.95 | 0.069444 | 0.069444 | 3.3993 | 13.3993
118 | A101 |  |  | 2" - 1-1/2" Wye | 3 |  | EA | 0% | 3 | 8.6 | 25.8 | 48.95 | 0.059722 | 0.17917 | 8.7702 | 34.5702
119 | A101 |  |  | 4" - 2" Wye | 2 |  | EA | 0% | 2 | 9.4 | 18.8 | 48.95 | 0.065278 | 0.13056 | 6.3907 | 25.1907
120 | A101 |  |  | 2" Vent Pipe Tee | 1 |  | EA | 0% | 1 | 8.8 | 8.8 | 48.95 | 0.061111 | 0.061111 | 2.9914 | 11.7914
121 | A101 |  |  | 2" - 1-1/2" Reducer | 2 |  | EA | 0% | 2 | 8.6 | 17.2 | 48.95 | 0.059722 | 0.11944 | 5.8468 | 23.0468
122 | A101 |  |  | 4" - 2" Reducer | 1 |  | EA | 0% | 1 | 9.4 | 9.4 | 48.95 | 0.065278 | 0.065278 | 3.1953 | 12.5953
123 | A101 | Proposed |  | 1-1/2" Trap Primer | 3 |  | EA | 0% | 3 | 48 | 144 | 48.95 | 0.33333 | 1 | 48.95 | 192.95
124 | A101 | Proposed |  | 2" Trap Primer | 1 |  | EA | 0% | 1 | 60 | 60 | 48.95 | 0.41667 | 0.41667 | 20.3958 | 80.3958
Water Pipe With Fittings And Accessories (TYPE "L", HARD COPPER TUBING, ASSUMED)
125 | A101 |  |  | 1/2" Cold Water Pipe | 28.84 |  | LF | 5% | 30.282 | 9 | 272.538 | 48.95 | 0.16667 | 5.047 | 247.0506 | 519.5887
126 | A101 |  |  | 1" Cold Water Pipe | 13.81 |  | LF | 5% | 14.5005 | 13.2 | 191.4066 | 48.95 | 0.24444 | 3.5446 | 173.5065 | 364.9131
127 | A101 |  |  | 1/2" Hot Water Pipe (1/2" Fiberglass Insulation, Assumed) | 28.11 |  | LF | 5% | 29.5155 | 9 | 265.6395 | 48.95 | 0.16667 | 4.9192 | 240.7973 | 506.4368
128 | A101 |  |  | 1/2" 90 Deg Elbow | 18 |  | EA | 0% | 18 | 6.8 | 122.4 | 48.95 | 0.047222 | 0.85 | 41.6075 | 164.0075
129 | A101 |  |  | 1" 90 Deg Elbow | 4 |  | EA | 0% | 4 | 7.6 | 30.4 | 48.95 | 0.052778 | 0.21111 | 10.3339 | 40.7339
130 | A101 |  |  | 1" Tee | 2 |  | EA | 0% | 2 | 7.6 | 15.2 | 48.95 | 0.052778 | 0.10556 | 5.1669 | 20.3669
131 | A101 |  |  | 3/4" - 1/2" Tee | 3 |  | EA | 0% | 3 | 7 | 21 | 48.95 | 0.048611 | 0.14583 | 7.1385 | 28.1385
132 | A101 |  |  | 1" - 1/2" Tee | 3 |  | EA | 0% | 3 | 7.2 | 21.6 | 48.95 | 0.05 | 0.15 | 7.3425 | 28.9425
133 | A101 |  |  | 1" - 1/2" Reducer | 1 |  | EA | 0% | 1 | 7.2 | 7.2 | 48.95 | 0.05 | 0.05 | 2.4475 | 9.6475
134 | A101 |  |  | 3/4" - 1/2" Reducer | 1 |  | EA | 0% | 1 | 7 | 7 | 48.95 | 0.048611 | 0.048611 | 2.3795 | 9.3795
135 | A101 | Proposed |  | 1/2" Shutoff Valve | 9 |  | EA | 0% | 9 | 62.4 | 561.6 | 48.95 | 0.43333 | 3.9 | 190.905 | 752.505
136 | A101 | Proposed |  | 1" Shutoff Valve | 1 |  | EA | 0% | 1 | 80 | 80 | 48.95 | 0.55556 | 0.55556 | 27.1944 | 107.1944
DEMOLITION
137 | A101 |  |  | Remove Existing Dryer Washer | 1 |  | EA | 0% | 1 | 0 | 0 | 48.95 | 1.5278 | 1.5278 | 74.7847 | 74.7847
138 | A101 |  |  | Remove Existing Plumbing Fixture With All Associated Pipes And Fittings And Accessories | 3 |  | EA | 0% | 3 | 0 | 0 | 48.95 | 3.0556 | 9.1667 | 448.7083 | 448.7083
FIXTURES
139 | A101 |  |  | WC-1, Duravit #D2101800, Darling New Two Piece Toilet | 1 |  | EA | 0% | 1 | 595.63 | 595.63 | 48.95 | 2.9198 | 2.9198 | 142.922 | 738.552
140 | A101 |  |  | SH-1, Signature Hardware Lexia Thermostatic Shower System - Brushed Nickel 483785 | 1 |  | EA | 0% | 1 | 2437 | 2437 | 48.95 | 11.9461 | 11.9461 | 584.7605 | 3021.7605
141 | A101 |  |  | F-2, Signature Hardware Lexia Wall Mount Brushed Nickel 483896 | 2 |  | EA | 0% | 2 | 430.3125 | 860.625 | 48.95 | 2.1094 | 4.2188 | 206.5078 | 1067.1328
142 | A101 |  |  | Washer Dryer Drip Pan And Flood Stop Automatic Shutoff | 1 |  | EA | 0% | 1 | 302.8125 | 302.8125 | 48.95 | 1.4844 | 1.4844 | 72.6602 | 375.4727
143 | A101 |  |  | S-1, Blanco Precis 27 Silgranit Undermount Sink - White 522429 w/ F-1, Handsgrohe Talis High arc Kitchen Faucet - Steel Optic 72857801 | 1 |  | EA | 0% | 1 | 1000 | 1000 | 48.95 | 6.9444 | 6.9444 | 339.9306 | 1339.9306
NOTES
All Pipes And Fittings Are Being Assumed From The Main Pipe To The Connection To The Equipment
[8 empty] | SUBTOTAL MATERIAL |  | 8220.3072 | SUBTOTAL LABOR |  | 3845.0347 | SUBTOTAL HOURS |  | 78.5502 | 12065.3419
|  |  | 230000 | DIVISION 23 - HEATING, VENTILATING & AIR- CONDITIOINING
DUCTS
Rectangular Duct FITTINGS
144 | M100-200 |  |  | 10"X6" 45 Deg Elbow | 1 |  | EA | 0% | 1 | 20.48 | 20.48 | 48.95 | 0.14222 | 0.14222 | 6.9618 | 27.4418
145 | M100-200 |  |  | 10"X6" Sad 45 Deg Elbow | 2 |  | EA | 0% | 2 | 20.48 | 40.96 | 48.95 | 0.14222 | 0.28444 | 13.9236 | 54.8836
146 | M100-200 |  |  | 12"X6" 45 Deg Elbow | 4 |  | EA | 0% | 4 | 23.04 | 92.16 | 48.95 | 0.16 | 0.64 | 31.328 | 123.488
147 | M100-200 |  |  | 12"X12" 45 Deg Elbow | 3 |  | EA | 0% | 3 | 30.72 | 92.16 | 48.95 | 0.21333 | 0.64 | 31.328 | 123.488
148 | M100-200 |  |  | 14"X6" Sad 45 Deg Elbow | 1 |  | EA | 0% | 1 | 25.6 | 25.6 | 48.95 | 0.17778 | 0.17778 | 8.7022 | 34.3022
149 | M100-200 |  |  | 16"X6" 45 Deg Elbow | 1 |  | EA | 0% | 1 | 28.16 | 28.16 | 48.95 | 0.19556 | 0.19556 | 9.5724 | 37.7324
150 | M100-200 |  |  | 26"X8" 45 Deg Elbow With Seal All Joints Air Tight And Pivot Casting W/ Hemmed Edge | 1 |  | EA | 0% | 1 | 43.52 | 43.52 | 48.95 | 0.30222 | 0.30222 | 14.7938 | 58.3138
151 | M100-200 |  |  | 10"X6" Sad 90 Deg Elbow With Turning Vanes With Locking Lugs And Frame Revited | 5 |  | EA | 0% | 5 | 20.48 | 102.4 | 48.95 | 0.14222 | 0.71111 | 34.8089 | 137.2089
152 | M100-200 |  |  | 12"X12" 90 Deg Elbow With Turning Vanes With Locking Lugs And Frame Revited | 3 |  | EA | 0% | 3 | 30.72 | 92.16 | 48.95 | 0.21333 | 0.64 | 31.328 | 123.488
153 | M100-200 |  |  | 5"X30" Rad 90 Deg Elbow With Turning Vanes With Locking Lugs And Frame Revited | 5 |  | EA | 0% | 5 | 44.8 | 224 | 48.95 | 0.31111 | 1.5556 | 76.1444 | 300.1444
154 | M100-200 |  |  | 18"X8" - 10"X6" 45 Deg Takeoff With Seal All Joints Air Tight And Pivot Casting W/ Hemmed Edge | 1 |  | EA | 0% | 1 | 33.28 | 33.28 | 48.95 | 0.23111 | 0.23111 | 11.3129 | 44.5929
155 | M100-200 |  |  | 26"X10" - 12"X12" 45 Deg Takeoff With Seal All Joints Air Tight And Pivot Casting W/ Hemmed Edge | 1 |  | EA | 0% | 1 | 46.08 | 46.08 | 48.95 | 0.32 | 0.32 | 15.664 | 61.744
156 | M100-200 |  |  | 18"X8" - 16"X6" 45 Deg Takeoff With Seal All Joints Air Tight And Pivot Casting W/ Hemmed Edge | 1 |  | EA | 0% | 1 | 33.28 | 33.28 | 48.95 | 0.23111 | 0.23111 | 11.3129 | 44.5929
157 | M100-200 |  |  | 20"X10" - 12"X12" 45 Deg Takeoff With Seal All Joints Air Tight And Pivot Casting W/ Hemmed Edge | 2 |  | EA | 0% | 2 | 38.4 | 76.8 | 48.95 | 0.26667 | 0.53333 | 26.1067 | 102.9067
158 | M100-200 |  |  | 26"X8" - 12"X6" 45 Deg Takeoff With Seal All Joints Air Tight And Pivot Casting W/ Hemmed Edge | 1 |  | EA | 0% | 1 | 43.52 | 43.52 | 48.95 | 0.30222 | 0.30222 | 14.7938 | 58.3138
159 | M100-200 |  |  | 28"X6" - 14"X6" 45 Deg Takeoff With Seal All Joints Air Tight And Pivot Casting W/ Hemmed Edge | 1 |  | EA | 0% | 1 | 43.52 | 43.52 | 48.95 | 0.30222 | 0.30222 | 14.7938 | 58.3138
160 | M100-200 |  |  | 28"X8" - 12"X6" 45 Deg Takeoff With Seal All Joints Air Tight And Pivot Casting W/ Hemmed Edge | 1 |  | EA | 0% | 1 | 46.08 | 46.08 | 48.95 | 0.32 | 0.32 | 15.664 | 61.744
161 | M100-200 |  |  | 28"X8" - 26"X8" 45 Deg Takeoff With Seal All Joints Air Tight And Pivot Casting W/ Hemmed Edge | 1 |  | EA | 0% | 1 | 46.08 | 46.08 | 48.95 | 0.32 | 0.32 | 15.664 | 61.744
162 | M100-200 |  |  | 12"X6" Sad Tap | 5 |  | EA | 0% | 5 | 23.04 | 115.2 | 48.95 | 0.16 | 0.8 | 39.16 | 154.36
163 | M100-200 |  |  | 12"X12" Tap | 3 |  | EA | 0% | 3 | 30.72 | 92.16 | 48.95 | 0.21333 | 0.64 | 31.328 | 123.488
164 | M100-200 |  |  | 12"X12" Duct Cap | 2 |  | EA | 0% | 2 | 30.72 | 61.44 | 48.95 | 0.21333 | 0.42667 | 20.8853 | 82.3253
165 | M100-200 |  |  | 12"X6" Duct Cap | 4 |  | EA | 0% | 4 | 23.04 | 92.16 | 48.95 | 0.16 | 0.64 | 31.328 | 123.488
166 | M100-200 |  |  | 16"X6" - 12"X6" Reducer | 1 |  | EA | 0% | 1 | 28.16 | 28.16 | 48.95 | 0.19556 | 0.19556 | 9.5724 | 37.7324
167 | M100-200 |  |  | 18"X8" - 10"X6" Reducer | 1 |  | EA | 0% | 1 | 33.28 | 33.28 | 48.95 | 0.23111 | 0.23111 | 11.3129 | 44.5929
168 | M100-200 |  |  | 18"X8" - 12"X12" Reducer | 2 |  | EA | 0% | 2 | 33.28 | 66.56 | 48.95 | 0.23111 | 0.46222 | 22.6258 | 89.1858
169 | M100-200 |  |  | 20"X10" - 12"X6" Reducer | 1 |  | EA | 0% | 1 | 38.4 | 38.4 | 48.95 | 0.26667 | 0.26667 | 13.0533 | 51.4533
170 | M100-200 |  |  | 26"X10" - 20"X10" Reducer | 1 |  | EA | 0% | 1 | 46.08 | 46.08 | 48.95 | 0.32 | 0.32 | 15.664 | 61.744
171 | M100-200 |  |  | 26"X10" Flexible Connection | 1 |  | EA | 0% | 1 | 46.08 | 46.08 | 48.95 | 0.32 | 0.32 | 15.664 | 61.744
172 | M100-200 |  |  | 26"X8" - 18"X8" Reducer | 1 |  | EA | 0% | 1 | 43.52 | 43.52 | 48.95 | 0.30222 | 0.30222 | 14.7938 | 58.3138
173 | M100-200 |  |  | 28"X6" - 10"X6" Reducer | 2 |  | EA | 0% | 2 | 43.52 | 87.04 | 48.95 | 0.30222 | 0.60444 | 29.5876 | 116.6276
174 | M100-200 |  |  | 28"X8" - 12"X6" Reducer | 1 |  | EA | 0% | 1 | 46.08 | 46.08 | 48.95 | 0.32 | 0.32 | 15.664 | 61.744
175 | M100-200 |  |  | 10"X6" Volume Damper (22 Ga.) With Locking Type Indicator Quadrant, Nailor Indust. Model 1870 And 3/8" Sq. Rod And Access Door | 6 |  | EA | 0% | 6 | 89.6 | 537.6 | 48.95 | 0.62222 | 3.7333 | 182.7467 | 720.3467
176 | M100-200 |  |  | 12"X6" Volume Damper (22 Ga.) With Locking Type Indicator Quadrant, Nailor Indust. Model 1870 And 3/8" Sq. Rod And Access Door | 5 |  | EA | 0% | 5 | 100.8 | 504 | 48.95 | 0.7 | 3.5 | 171.325 | 675.325
177 | M100-200 |  |  | 12"X12" Volume Damper (22 Ga.) With Locking Type Indicator Quadrant, Nailor Indust. Model 1870 And 3/8" Sq. Rod And Access Door | 2 |  | EA | 0% | 2 | 134.4 | 268.8 | 48.95 | 0.93333 | 1.8667 | 91.3733 | 360.1733
178 | M100-200 |  |  | 16"X6" Volume Damper (22 Ga.) With Locking Type Indicator Quadrant, Nailor Indust. Model 1870 And 3/8" Sq. Rod And Access Door | 1 |  | EA | 0% | 1 | 123.2 | 123.2 | 48.95 | 0.85556 | 0.85556 | 41.8794 | 165.0794
179 | M100-200 |  |  | 5"X30" Backdraft Damper (22 Ga.) | 1 |  | EA | 0% | 1 | 252 | 252 | 48.95 | 1.75 | 1.75 | 85.6625 | 337.6625
180 | M100-200 |  |  | 5"X30" Flexible Connection | 2 |  | EA | 0% | 2 | 44.8 | 89.6 | 48.95 | 0.31111 | 0.62222 | 30.4578 | 120.0578
181 | M100-200 |  |  | 28"X8" Flexible Connection | 1 |  | EA | 0% | 1 | 46.08 | 46.08 | 48.95 | 0.32 | 0.32 | 15.664 | 61.744
INSULATION
182 | M100-200 |  |  | 1" Acoustical Insulation With 24 Ga. Nosing By Rivets, Screws Or Welds, R-3.5 | 716 |  | LF | 15% | 823.4 | 2.61 | 2149.074 | 48.95 | 0.048333 | 39.7977 | 1948.0958 | 4097.1698
183 | M100-200 |  |  | 3/4" R-3.5 FIBERGLASS DUCT INSULATION (ASSUMED) | 186 |  | LF | 15% | 213.9 | 2.4 | 513.36 | 48.95 | 0.044444 | 9.5067 | 465.3513 | 978.7113
WEIGHT
184 | M100-200 |  |  | 26 GA. GALVANIZED SHEET METAL DUCT | 648 |  | LBS | 15% | 745.2 | 2.7 | 2012.04 | 48.95 | 0.05 | 37.26 | 1823.877 | 3835.917
AIR DEVICES & FANS
185 | M100-200 |  |  | CD, 12"X12" Face Size, 12"X6" Neck Size, 250 Cfm, TITUS TMS, Ceiling Mounted Shall Have Opposed Blade Damper At Collar | 1 |  | EA | 0% | 1 | 140 | 140 | 48.95 | 0.97222 | 0.97222 | 47.5903 | 187.5903
186 | M100-200 |  |  | CD, 12"X12" Face Size, 12"X12" Neck Size, 250 Cfm, TITUS TMS, Ceiling Mounted Shall Have Opposed Blade Damper At Collar | 2 |  | EA | 0% | 2 | 140 | 280 | 48.95 | 0.97222 | 1.9444 | 95.1806 | 375.1806
187 | M100-200 |  |  | CR, 14"X14" Face Size, 5"X30" Neck Size, TITUS 350FL, Ceiling Mounted | 1 |  | EA | 0% | 1 | 132 | 132 | 48.95 | 0.91667 | 0.91667 | 44.8708 | 176.8708
188 | M100-200 |  |  | TG, 12"X6" Face Size, 180 Cfm, TITUS 301FL, Sidewall Mounted Shall Have Opposed Blade Damper At Collar | 4 |  | EA | 0% | 4 | 113.6 | 454.4 | 48.95 | 0.78889 | 3.1556 | 154.4644 | 608.8644
189 | M100-200 |  |  | TG, 12"X8" Face Size, 200 Cfm, TITUS 301FL, Sidewall Mounted Shall Have Opposed Blade Damper At Collar | 2 |  | EA | 0% | 2 | 116 | 232 | 48.95 | 0.80556 | 1.6111 | 78.8639 | 310.8639
190 | M100-200 |  |  | TG, 12"X8" Face Size, 250 Cfm, TITUS 301FL, Sidewall Mounted Shall Have Opposed Blade Damper At Collar | 1 |  | EA | 0% | 1 | 116 | 116 | 48.95 | 0.80556 | 0.80556 | 39.4319 | 155.4319
191 | M100-200 |  |  | TG, 20"X10" Face Size, TITUS 301FL, Sidewall Mounted Shall Have Opposed Blade Damper At Collar | 6 |  | EA | 0% | 6 | 142.4 | 854.4 | 48.95 | 0.98889 | 5.9333 | 290.4367 | 1144.8367
MISCELLENOUS
192 | M100-200 |  |  | S, Remote Temperature Sensor, Mitsubishi #Pac-Se41Ts-E Interlock W/ Existing 1St Floor Ahu | 2 |  | EA | 0% | 2 | 124 | 248 | 48.95 | 0.86111 | 1.7222 | 84.3028 | 332.3028
193 | M100-200 |  |  | Thermostat | 2 |  | EA | 0% | 2 | 120 | 240 | 48.95 | 0.83333 | 1.6667 | 81.5833 | 321.5833
194 | M100-200 | Proposed |  | #18/4C Control Wire With Conduit | 40 |  | LF | 10% | 44 | 0.55 | 24.2 | 48.95 | 0.010185 | 0.44815 | 21.9369 | 46.1369
195 | M100-200 |  |  | (2) Threaded Hanger Rods And 50x50x6 Galvanized Angle Iron Strap With Sheet Metal Screws | 22.5 |  | EA | 0% | 22.5 | 9.6 | 216 | 48.95 | 0.066667 | 1.5 | 73.425 | 289.425
196 | M100-200 |  |  | Galvanized Angle Iron Fastened With Sheet Metal 2 Screws 32x32x6 and Adequate Blocking | 4 |  | EA | 0% | 4 | 20 | 80 | 48.95 | 0.13889 | 0.55556 | 27.1944 | 107.1944
NOTES
Refrigerant Piping Is Considered As Existing As The Equipment Is Existing Too
Remove Any Existing Ductwork In The Field
[8 empty] | SUBTOTAL MATERIAL |  | 11439.154 | SUBTOTAL LABOR |  | 6550.5561 | SUBTOTAL HOURS |  | 133.8214 | 17989.7101
|  |  | 260000 | DIVISION 26 - ELECTRICAL
MISCELLENOUS
197 | A153-154 |  |  | Saw Cutting And Patching | 15.72 |  | LF | 0% | 15.72 | 2.7 | 42.444 | 48.95 | 0.05 | 0.786 | 38.4747 | 80.9187
BRANCH WIRING
Conduit- Lighting
198 | A153-154 |  |  | 3/4"C EMT | 444.52 |  | LF | 5% | 466.746 | 2.016 | 940.9599 | 48.95 | 0.037333 | 17.4252 | 852.9628 | 1793.9227
Conductor- Lighting
199 | A153-154 |  |  | #12 THHN | 1334 |  | LF | 10% | 1467.4 | 0.24 | 352.176 | 48.95 | 0.0044444 | 6.5218 | 319.241 | 671.417
Conduit- Power
200 | A153-154 |  |  | 3/4"C EMT | 491.39 |  | LF | 5% | 515.9595 | 2.016 | 1040.1744 | 48.95 | 0.037333 | 19.2625 | 942.8988 | 1983.0731
201 | A153-154 |  |  | 3/4"C PVC | 15.72 |  | LF | 5% | 16.506 | 1.68 | 27.7301 | 48.95 | 0.031111 | 0.51352 | 25.1368 | 52.8669
Conductor- Power
202 | A153-154 |  |  | #12 THHN | 874.62 |  | LF | 10% | 962.082 | 0.24 | 230.8997 | 48.95 | 0.0044444 | 4.2759 | 209.3063 | 440.206
203 | A153-154 |  |  | #12 THWN | 47.16 |  | LF | 10% | 51.876 | 0.24 | 12.4502 | 48.95 | 0.0044444 | 0.23056 | 11.2859 | 23.7362
WIRING DEVICES
Devices - ALL RECEPTACLES ARE TAMPER RESISTANT
204 | A153-154 |  |  | Duplex Receptacle Wall Mounted | 25 |  | EA | 0% | 25 | 80 | 2000 | 48.95 | 0.55556 | 13.8889 | 679.8611 | 2679.8611
205 | A153-154 |  |  | Duplex Receptacle Cabinet Mounted | 1 |  | EA | 0% | 1 | 80 | 80 | 48.95 | 0.55556 | 0.55556 | 27.1944 | 107.1944
206 | A153-154 |  |  | Gfci Duplex Receptacle | 1 |  | EA | 0% | 1 | 108 | 108 | 48.95 | 0.75 | 0.75 | 36.7125 | 144.7125
207 | A153-154 |  |  | Single Pole Toggle Switch, Switch GFCI Outlet, LUTRON #CLARO Shall Be LUTRON DIVA Type Dimming Switches | 1 |  | EA | 0% | 1 | 81.6 | 81.6 | 48.95 | 0.56667 | 0.56667 | 27.7383 | 109.3383
208 | A153-154 |  |  | Gfci Duplex Receptacle | 3 |  | EA | 0% | 3 | 108 | 324 | 48.95 | 0.75 | 2.25 | 110.1375 | 434.1375
209 | A153-154 |  |  | Simplex Receptacle | 5 |  | EA | 0% | 5 | 76 | 380 | 48.95 | 0.52778 | 2.6389 | 129.1736 | 509.1736
210 | A153-154 |  |  | OT3, Floor Mounted Duplex Receptacle/Outlet, Switch GFCI Outlet, LUTRON #CLARO Shall Have Screwless Designer Style Wall Plates | 2 |  | EA | 0% | 2 | 109.6 | 219.2 | 48.95 | 0.76111 | 1.5222 | 74.5128 | 293.7128
LIGHTING CONTROLS
211 | A153-154 |  |  | Single Pole Toggle Switch, LUTRON # CLARO, DIVA TYPE DIMMING | 11 |  | EA | 0% | 11 | 81.6 | 897.6 | 48.95 | 0.56667 | 6.2333 | 305.1217 | 1202.7217
212 | A153-154 |  |  | 3 Way Toggle Switch, LUTRON # CLARO, DIVA TYPE DIMMING | 9 |  | EA | 0% | 9 | 102.4 | 921.6 | 48.95 | 0.71111 | 6.4 | 313.28 | 1234.88
LIGHTING FIXTURES
213 | A153-154 |  |  | A1, Recessed Downlight, NORA LIGHTING, Trim: LOLITE 4INBRD DEEP CONE REGRESS DOWNLIGHT RIM, Housing: 41N REMODEL IC AIR TIGHT, NIO4RNDC30XMPW/10, NHRIOIC-4, 3000K, 14 Watts, LIGHTOLOGY, Air Tight IC Rated | 10 |  | EA | 0% | 10 | 171.2 | 1712 | 48.95 | 1.2167 | 12.1667 | 595.5583 | 2307.5583
214 | A153-154 |  |  | A2, Recessed Downlight, WAC LIGHTING #LOTOS FIRE RATED, R4ERDR, 3000K, 14 Watts, LUMENS, Air Tight IC Rated | 6 |  | EA | 0% | 6 | 180.8 | 1084.8 | 48.95 | 1.15 | 6.9 | 337.755 | 1422.555
215 | A153-154 |  |  | B1, Wall Mounted Light, REJUVENATION #CYPRESS SMALL SCONCE, 7614251, PHILIPS #DIMMABLE 8.8W 2700K A19 LED BULB, 8.8A19/PER/927/P/E26/DIM, 2700K, 8.8 Watts | 2 |  | EA | 0% | 2 | 176 | 352 | 48.95 | 1.15 | 2.3 | 112.585 | 464.585
216 | A153-154 |  |  | B2, Wall Mounted Light, RBQ #RIPPLE LED FLUSHMOUNT, RP-FM-S20-AA01-30-10_TRIAC-120V-IP65, 3000K, 10 Watts | 2 |  | EA | 0% | 2 | 181.6 | 363.2 | 48.95 | 1.2278 | 2.4556 | 120.1994 | 483.3994
217 | A153-154 |  |  | C1, Surface Mounted Ceiling Light, ABRA #EUPHORIA LED FLUSHMOUNT, 3000K, 20 Watts | 1 |  | EA | 0% | 1 | 160 | 160 | 48.95 | 1.2333 | 1.2333 | 60.3717 | 220.3717
218 | A153-154 |  |  | D1, Pendant Light, EX'G | 9 |  | EA | 0% | 9 | 172.8 | 1555.2 | 48.95 | 1.2 | 10.8 | 528.66 | 2083.86
219 | A153-154 |  |  | D2, Pendant Light, GUBI #SEMI PENDANT LAMP, 739115, 3000K, 6 Watts | 2 |  | EA | 0% | 2 | 176.8 | 353.6 | 48.95 | 1.2667 | 2.5333 | 124.0067 | 477.6067
220 | A153-154 |  |  | D3, Pendant Light, HERMAN MILLER #NELSON BALL BUBBLE PENDANT, GNB673325, 3000K, 14 Watts | 1 |  | EA | 0% | 1 | 164 | 164 | 48.95 | 1.15 | 1.15 | 56.2925 | 220.2925
221 | A153-154 |  |  | T1A, Track Lighting, WAC LIGHTING #96" Track For H-Track System # HT8-WT And T1B: Track Heads (12), Charge 8010 Track Luminaire #H-8010-30-WT-12, 3000K, 11WATTS OF HEAD | 31.41 |  | LF | 0% | 31.41 | 7.5 | 235.575 | 48.95 | 0.13889 | 4.3625 | 213.5444 | 449.1194
ROUGH IN FOR FIRE ALARM SYSTEM
Conduits
222 | A153-154 |  |  | 3/4"C EMT | 48 |  | LF | 5% | 50.4 | 2.016 | 101.6064 | 48.95 | 0.037333 | 1.8816 | 92.1043 | 193.7107
223 | A153-154 |  |  | PULL STRING | 48 |  | LF | 10% | 52.8 | 0.66 | 34.848 | 48.95 | 0.012222 | 0.64533 | 31.5891 | 66.4371
Devices
224 | A153-154 |  |  | SD, Smoke Detector | 4 |  | EA | 0% | 4 | 140 | 560 | 48.95 | 0.97222 | 3.8889 | 190.3611 | 750.3611
225 | A153-154 |  |  | Backboxes | 4 |  | EA | 0% | 4 | 70.8464 | 283.3856 | 48.95 | 0.49199 | 1.968 | 96.3314 | 379.717
NOTES
Panel Is Considered As Existing Panel And Breakers
[8 empty] | SUBTOTAL MATERIAL |  | 14619.0493 | SUBTOTAL LABOR |  | 6662.3971 | SUBTOTAL HOURS |  | 136.1062 | 21281.4464
[8 empty] | TOTAL MATERIAL |  | 107067.5241 | TOTAL LABOR |  | 87731.258 | TOTAL HOURS |  | 1397.9828 | 194798.7821
TOTAL MATERIAL COST | [16 empty] | 107067.5241
TOTAL LABOR COST | [16 empty] | 87731.258
TOTAL LABOR HOURS | [16 empty] | 1397.9828
Notes:
1 | Online sources are used for pricing purpose. Please verify, as per your own convenience.
2 | Prices can vary depending upon field conditions.
3 | All other prices are excluded that are not included in the estimate above.
4 | Cells highlighted with green, please price the items as per your own facility.