## Bid Recap & Summary
MENDHAM TOWNSHIP BOARD OF EDUCATION (MENDHAM TOWNSHIP ELEMENTARY SCHOOL)
BID RECAP
| DIVISION | DESCRIPTION | MATERIAL COST | LABOR COST | MATERIAL TAX | LABOR TAX | TOTAL COST | OVERHEADS | PROFITS | ADDITIONAL COST (If Any) | TOTAL PRICE
| 01 00 00 | GENERAL REQUIREMENTS | 0 | 0 | 0 | 0 | 0 | 0 | 0 | 821760 | 821760
| 02 00 00 | EXISTING CONDITIONS/ DEMOLITION | 0 | 0 | 0 | 0 | 0 | 0 | 0 | 0 | 0
| 03 00 00 | CONCRETE | 0 | 0 | 0 | 0 | 0 | 0 | 0 | 0 | 0
| 04 00 00 | MASONRY | 0 | 0 | 0 | 0 | 0 | 0 | 0 | 0 | 0
| 05 00 00 | METALS | 0 | 0 | 0 | 0 | 0 | 0 | 0 | 0 | 0
| 06 00 00 | WOOD, PLASTICS, AND COMPOSITES | 0 | 0 | 0 | 0 | 0 | 0 | 0 | 0 | 0
| 07 00 00 | THERMAL AND MOISTURE PROTECTION | 0 | 0 | 0 | 0 | 0 | 0 | 0 | 0 | 0
| 08 00 00 | OPENINGS | 0 | 0 | 0 | 0 | 0 | 0 | 0 | 0 | 0
| 09 00 00 | FINISHES | 1006.7244 | 0 | 0 | 0 | 1006.7244 | 100.6724 | 100.6724 | 0 | 1208.0693
| 10 00 00 | SPECIALTIES | 0 | 0 | 0 | 0 | 0 | 0 | 0 | 0 | 0
| 12 00 00 | FURNISHINGS | 0 | 0 | 0 | 0 | 0 | 0 | 0 | 0 | 0
| 21 00 00 | FIRE SUPPRESSION | 0 | 0 | 0 | 0 | 0 | 0 | 0 | 0 | 0
| 22 00 00 | PLUMBING | 0 | 0 | 0 | 0 | 0 | 0 | 0 | 0 | 0
| 23 00 00 | HEATING, VENTILATING & AIR- CONDITIONING | 0 | 0 | 0 | 0 | 0 | 0 | 0 | 0 | 0
| 26 00 00 | ELECTRICAL | 0 | 0 | 0 | 0 | 0 | 0 | 0 | 0 | 0
| 31 00 00 | EARTHWORK | 0 | 0 | 0 | 0 | 0 | 0 | 0 | 0 | 0
| 32 00 00 | EXTERIOR IMPROVEMENTS | 0 | 0 | 0 | 0 | 0 | 0 | 0 | 0 | 0
|  | TOTALS | 1006.7244 | 0 | 0 | 0 | 1006.7244 | 100.6724 | 100.6724 | 821760 | 822968.0693
| BID SUMMARY |  |  |  |  | MAN-LOADING AND SUPERVISION ANALYSIS
| 1 | TOTAL MATERIAL COST |  | 1006.7244 |  | 1 | TOTAL MANHOURS WITH SUPERVISION |  |  |  | 78.4026
|  | MATERIAL SALES TAX |  | 0 |  | 2 | NUMBER OF MAN-DAYS |  |  |  | 9.8003
|  | JOB EXPENSE |  | 0 |  | 3 | MAN LOAD |  |  |  | 5
| 2 | TOTAL LABOR COST |  | 0 |  | 4 | JOURNEYMAN RATE |  | 3
|  | LABOR TAX |  | 0 |  | 5 | SUPERVISOR RATE |  | 1
| 3 | TOTAL COST |  | 1006.7244 |  | 6 | UNSKILLED LABOR RATE |  | 1
|  | OVERHEADS @ | 10% | 100.6724 |  | 7 | COMPOSITE LABOR RATE |  |  |  | 0
|  | PROFIT @ | 10% | 100.6724 |  | 8 | PREVAILING WAGE RATE |  |  |  | 0
| 4 | TOTAL COST WITH OVERHEADS + PROFIT |  | 1208.0693
|  | GENERAL PROJECT ALLOWANCE ALLOCATION #1 |  | 85340 |  |  | INSERT VALUES IN YELLOW HIGHLIGHTED CELLS WHERE APPLICABLE
|  | GENERAL PROJECT ALLOWANCE ALLOCATION #2 |  | 736420
| 5 | BASE BID PRICE |  | 822968.0693

## Estimate
|  |  |  | MENDHAM TOWNSHIP BOARD OF EDUCATION (MENDHAM TOWNSHIP ELEMENTARY SCHOOL) | [8 empty] | PROJECT COST |  | 1006.7244
|  |  |  | 18 WEST MAIN STREET, BROOKSIDE, NJ 07926, BLOCK: 137 / LOT: 48 | [8 empty] | OVERHEAD COST |  | 100.6724
|  |  |  | Project Scope: GC | [8 empty] | PROFIT COST |  | 100.6724
|  |  |  | Addendum: N/A | [8 empty] | ADDITIONAL COST (If Any) |  | 821760
|  |  |  | Date: | 2024-10-04 | [7 empty] | TOTAL BID COST |  | 822968.0693
SR. NO. | DWG. NO. | DETAIL NO. | CSI NO. | DESCRIPTION | QUANTITY |  | UNIT | WASTAGE % | QTY W/ WASTAGE | UNIT MATERIAL COST | MATERIAL COST | MAN HOUR RATE | UNIT MANHOURS | TOTAL MANHOURS | MANHOURS COST | TOTAL COST
0
|  |  | 01 00 00 | DIVISION 01 - GENERAL REQUIREMENTS
1 |  |  |  | MOBILIZATION AND DEMOBILIZATION | 1 |  | LS | 0% | 1 | 0 | 0 | 0 | 0 | 0 | 0 | 0
2 |  |  |  | BOND & INSURANCE | 1 |  | LS | 0% | 1 | 0 | 0 | 0 | 0 | 0 | 0 | 0
3 |  |  |  | PROJECT SUPERVISION & PROJECT MANAGEMENT | 1 |  | LS | 0% | 1 | 0 | 0 | 0 | 0 | 0 | 0 | 0
4 |  |  |  | SAFETY REQUIREMENTS | 1 |  | LS | 0% | 1 | 0 | 0 | 0 | 0 | 0 | 0 | 0
5 |  |  |  | OFFICE OVERHEADS | 1 |  | LS | 0% | 1 | 0 | 0 | 0 | 0 | 0 | 0 | 0
6 |  |  |  | SUBMITTALS, SAMPLES, SHOP DRAWINGS, SITE SAFETY PLAN, ETC. | 1 |  | LS | 0% | 1 | 0 | 0 | 0 | 0 | 0 | 0 | 0
7 |  |  |  | TEMPORARY FACILITIES & CONTROLS INCL. - CONTRACTOR'S FIELD OFFICE - TEMPORARY UTILITIES - AUTHORITY'S FIELD OFFICE ( SF) - FURNISHINGS | 1 |  | LS | 0% | 1 | 0 | 0 | 0 | 0 | 0 | 0 | 0
8 |  |  |  | PROJECT SCHEDULE (Primavera P3 or P6) | 1 |  | LS | 0% | 1 | 0 | 0 | 0 | 0 | 0 | 0 | 0
9 |  |  |  | CLOSEOUT PROCEDURES | 1 |  | LS | 0% | 1 | 0 | 0 | 0 | 0 | 0 | 0 | 0
10 |  |  |  | PERMITS (DOT, DOB & After hour permits ETC.) | 1 |  | LS | 0% | 1 | 0 | 0 | 0 | 0 | 0 | 0 | 0
11 |  |  |  | Scaffolding/ Means and Method |  |  | SF
12 |  |  |  | Sidewalk shed |  |  | LF
13 |  | General Demolition Note GD1 |  | G.C. Shall perform a minimum of two (2) hand-dug test pits at locations where the sewer pipe exits the building, along the foundation wall (At the kitchen) | 1 |  | LS | 0% | 1 | 0 | 0 | 0 | 0 | 0 | 0 | 0
[8 empty] | SUBTOTAL MATERIAL |  | 0 | SUBTOTAL LABOR |  | 0 | SUBTOTAL HOURS |  | 0 | 0
|  |  | 02 00 00 | DIVISION 02 - EXISTING CONDITIONS
|  |  | 02 41 19 | SITE DEMOLITION
14 | C2.0 |  |  | Remove existing stair landing | 19 |  | SF | 0% | 19 | 0 | 0 | 0 | 0 | 0 | 0 | 0
15 | C2.0-2.1 |  |  | Remove existing curb | 1270 |  | LF | 0% | 1270 | 0 | 0 | 0 | 0 | 0 | 0 | 0
16 | C2.0-2.1 |  |  | Remove existing entrance landing - Protect existing canopy columns and footings | 370 |  | SF | 0% | 370 | 0 | 0 | 0 | 0 | 0 | 0 | 0
17 | C2.0 |  |  | Demolish existing sign | 2 |  | EA | 0% | 2 | 0 | 0 | 0 | 0 | 0 | 0 | 0
18 | C2.0-2.1 |  |  | Sawcut asphalt pavement | 245 |  | LF | 0% | 245 | 0 | 0 | 0 | 0 | 0 | 0 | 0
19 | C2.0-2.1 |  |  | Demolish existing full depth asphalt pavement - Assumed thickness = 12" Thk. | 70645 |  | SF | 0% | 70645 | 0 | 0 | 0 | 0 | 0 | 0 | 0
20 | C2.0 |  |  | Mill (2" Thk.) off of existing asphalt | 20730 |  | SF | 0% | 20730 | 0 | 0 | 0 | 0 | 0 | 0 | 0
21 | C2.1 |  |  | Remove/ replace fence fabric/ post as needed to facilitate new work | 13 |  | LF | 0% | 13 | 0 | 0 | 0 | 0 | 0 | 0 | 0
22 | C2.1 |  |  | Remove concrete sidewalk - Assumed thickness = 8" Thk. | 120 |  | SF | 0% | 120 | 0 | 0 | 0 | 0 | 0 | 0 | 0
23 | C3.1 | 10/C6.0 |  | Core drill existing pavement for bollard footing | 5 |  | EA | 0% | 5 | 0 | 0 | 0 | 0 | 0 | 0 | 0
|  |  | 02 41 19.1 | SELECTIVE DEMOLITION
24 | D1.11-1.13 |  |  | Remove existing ceramic tile flooring in its entirety down to concrete slab incl. wall base | 13485 |  | SF | 0% | 13485 | 0 | 0 | 0 | 0 | 0 | 0 | 0
25 | D1.12-1.14 |  |  | Remove single door incl. frame in its entirety | 47 |  | EA | 0% | 47 | 0 | 0 | 0 | 0 | 0 | 0 | 0
26 | D1.18-1.19 |  |  | Remove double door incl. frame in its entirety | 2 |  | EA | 0% | 2 | 0 | 0 | 0 | 0 | 0 | 0 | 0
27 | D1.17 |  |  | Remove single door in its entirety - Frame to remain | 2 |  | EA | 0% | 2 | 0 | 0 | 0 | 0 | 0 | 0 | 0
28 | D1.18 |  |  | Remove double closet door | 2 |  | EA | 0% | 2 | 0 | 0 | 0 | 0 | 0 | 0 | 0
29 | D1.13-1.19 |  |  | Remove existing masonry wall | 1700 | 1696 | SF | 0% | 1700 | 0 | 0 | 0 | 0 | 0 | 0 | 0
30 | D1.13-1.19 |  |  | Sawcut existing masonry wall | 660 | 656 | LF | 0% | 660 | 0 | 0 | 0 | 0 | 0 | 0 | 0
31 | D1.17 | Note 39 |  | Remove existing storefront wall | 72 | 72 | SF | 0% | 72 | 0 | 0 | 0 | 0 | 0 | 0 | 0
32 | D1.19 | Note 46 |  | Remove existing wall mounted hooks | 1 |  | EA | 0% | 1 | 0 | 0 | 0 | 0 | 0 | 0 | 0
33 | D1.14-1.19 |  |  | Remove existing flooring in its entirety down to concrete slab incl. wall base | 10155 |  | SF | 0% | 10155 | 0 | 0 | 0 | 0 | 0 | 0 | 0
34 | D1.14-1.17 |  |  | Remove existing vinyl tile flooring in its entirety down to concrete slab incl. wall base | 4850 |  | SF | 0% | 4850 | 0 | 0 | 0 | 0 | 0 | 0 | 0
35 | D1.16 |  |  | Remove existing carpet tile flooring in its entirety down to concrete slab incl. wall base | 1030 |  | SF | 0% | 1030 | 0 | 0 | 0 | 0 | 0 | 0 | 0
36 | D1.14-1.16 |  |  | Remove existing wall finishes | 6135 | 6134.073 | SF | 0% | 6135 | 0 | 0 | 0 | 0 | 0 | 0 | 0
37 | D1.12 |  |  | Remove single door threshold | 3 |  | EA | 0% | 3 | 0 | 0 | 0 | 0 | 0 | 0 | 0
38 | D1.15-1.16 |  |  | Remove and dispose existing (2'-1" W) countertop | 61 |  | LF | 0% | 61 | 0 | 0 | 0 | 0 | 0 | 0 | 0
39 | D1.16 |  |  | Remove and dispose existing (2'-6" W) countertop | 52 |  | LF | 0% | 52 | 0 | 0 | 0 | 0 | 0 | 0 | 0
40 | D1.16 |  |  | Remove and dispose existing countertop | 26 |  | SF | 0% | 26 | 0 | 0 | 0 | 0 | 0 | 0 | 0
41 | D1.16 |  |  | Remove (4'-7" W) millwork | 4 |  | LF | 0% | 4 | 0 | 0 | 0 | 0 | 0 | 0 | 0
42 | D1.16 |  |  | Remove (2'-7" W) millwork | 11 |  | LF | 0% | 11 | 0 | 0 | 0 | 0 | 0 | 0 | 0
43 | D1.16 |  |  | Remove (2'-1" W) millwork | 55 |  | LF | 0% | 55 | 0 | 0 | 0 | 0 | 0 | 0 | 0
44 | D1.17 |  |  | Remove undercounter refrigerator | 1 |  | EA | 0% | 1 | 0 | 0 | 0 | 0 | 0 | 0 | 0
45 | D1.17 | Note 47 |  | Remove ADA Automatic door button | 2 |  | EA | 0% | 2 | 0 | 0 | 0 | 0 | 0 | 0 | 0
46 | D1.18 |  |  | Remove toilet accessories = 1 Toilet | 1 |  | LS | 0% | 1 | 0 | 0 | 0 | 0 | 0 | 0 | 0
47 | D1.18 |  |  | Remove (12" W) upper cabinets | 9 |  | LF | 0% | 9 | 0 | 0 | 0 | 0 | 0 | 0 | 0
48 | D1.15 |  |  | Remove wall tile | 220 | 219.24 | SF | 0% | 220 | 0 | 0 | 0 | 0 | 0 | 0 | 0
49 | D1.14 | Note 33 |  | Remove existing columns = 10' H | 1 |  | EA | 0% | 1 | 0 | 0 | 0 | 0 | 0 | 0 | 0
50 | D1.14 | Note 51 |  | Remove existing (23'-9"x7'-4") window | 1 |  | EA | 0% | 1 | 0 | 0 | 0 | 0 | 0 | 0 | 0
51 | D1.12 | Note 20 |  | Sawcut concrete slab as required | 586 |  | LF | 0% | 586 | 0 | 0 | 0 | 0 | 0 | 0 | 0
52 | D1.12 | Note 20 |  | Remove existing concrete slab for sewer line - Assumed thickness = 1'-6" Thk. | 585 |  | SF | 0% | 585 | 0 | 0 | 0 | 0 | 0 | 0 | 0
53 | D2.15, 2.18 | Note 14 |  | Remove existing hard ceiling | 225 |  | SF | 0% | 225 | 0 | 0 | 0 | 0 | 0 | 0 | 0
54 | D2.15 - 2.18 | Note 14 |  | Remove existing ACT Ceiling and grid system | 7850 |  | SF | 0% | 7850 | 0 | 0 | 0 | 0 | 0 | 0 | 0
55 | D1.17 | Note 36 |  | Remove existing gypsum board furring wall | 890 | 888 | SF | 0% | 890 | 0 | 0 | 0 | 0 | 0 | 0 | 0
56 | D1.14-1.18 |  |  | Remove existing gypsum board partition wall | 2965 | 2964 | SF | 0% | 2965 | 0 | 0 | 0 | 0 | 0 | 0 | 0
57 | A1.31, 1.34 |  |  | Remove existing roof system back to deck | 120 |  | SF | 0% | 120 | 0 | 0 | 0 | 0 | 0 | 0 | 0
58 | D1.19 | Note 10 |  | Remove, store and reinstall existing casework | 6 |  | EA | 0% | 6 | 0 | 0 | 0 | 0 | 0 | 0 | 0
59 | D1.17 | Note 11 |  | Remove, store and reinstall existing lockers | 6 |  | EA | 0% | 6 | 0 | 0 | 0 | 0 | 0 | 0 | 0
60 | D1.17 | Note 12 |  | Remove, store and reinstall existing escutcheon plate | 2 |  | EA | 0% | 2 | 0 | 0 | 0 | 0 | 0 | 0 | 0
61 | A4.12 | Note 7 |  | Remove, store and reinstall existing countertop | 37 |  | LF | 0% | 37 | 0 | 0 | 0 | 0 | 0 | 0 | 0
62 | A1.15 |  |  | Remove, store and reinstall existing tackboard | 5 |  | EA | 0% | 5 | 0 | 0 | 0 | 0 | 0 | 0 | 0
63 | A8.10 | 1/A8.10 |  | Remove, store and reinstall (6"X9") door signage | 70 |  | EA | 0% | 70 | 0 | 0 | 0 | 0 | 0 | 0 | 0
[8 empty] | SUBTOTAL MATERIAL |  | 0 | SUBTOTAL LABOR |  | 0 | SUBTOTAL HOURS |  | 0 | 0
|  |  | 03 00 00 | DIVISION 03 - CONCRETE
|  |  | 03 30 00 | CAST-IN-PLACE CONCRETE
64 | A1.14 | Note 30 |  | Concrete base for lockers | 10 |  | SF | 0% | 10 | 0 | 0 | 0 | 0 | 0 | 0 | 0
65 | A1.12 | A5.46 |  | Concrete slab infill as: - (6" Thk.) Reinforced concrete slab w/ 6x6 W1.4xW1.4 WWF - (10 Mil.) Vapor barrier - (12" Thk.) Compacted gravel - Compacted fill - Dowelled into existing slab | 585 |  | SF | 0% | 585 | 0 | 0 | 0 | 0 | 0 | 0 | 0
66 | A1.18 | Note 12 |  | Self levelling concrete at washroom removal location | 20 |  | SF | 0% | 20 | 0 | 0 | 0 | 0 | 0 | 0 | 0
PRECAST CONCRETE
67 | A1.14-1.19 | 2/A8.11 |  | (4"x8") Precast concrete lintel | 3078 | 3076.34 | LF | 0% | 3078 | 0 | 0 | 0 | 0 | 0 | 0 | 0
[8 empty] | SUBTOTAL MATERIAL |  | 0 | SUBTOTAL LABOR |  | 0 | SUBTOTAL HOURS |  | 0 | 0
|  |  | 40000 | DIVISION 04 - MASONRY
UNIT MASONRY
68 | A1.14-1.15 | Wall Sche. @ A5.60 |  | (8" Thk.) Reinforced grouted CMU wall | 1760 | 1758.1956 | SF | 0% | 1760 | 0 | 0 | 0 | 0 | 0 | 0 | 0
MASONRY VENEER
69 | A1.14 | 2/A5.40 |  | Brick veneer as: - Brick veneer - Rigid insulation - Vapor barrier | 50 | 46.1956 | SF | 0% | 50 | 0 | 0 | 0 | 0 | 0 | 0 | 0
CAST STONE MASONRY
70 | A1.14 | 7/A8.11 |  | (6"x2") Stone sill | 19 |  | LF | 0% | 19 | 0 | 0 | 0 | 0 | 0 | 0 | 0
[8 empty] | SUBTOTAL MATERIAL |  | 0 | SUBTOTAL LABOR |  | 0 | SUBTOTAL HOURS |  | 0 | 0
|  |  | 50000 | DIVISION 05 - METALS
STRUCTURAL STEEL FRAMING
71 | A1.31, 1.34 | 3/A5.42 |  | Metal plate at roof infill | 110 |  | SF | 0% | 110 | 0 | 0 | 0 | 0 | 0 | 0 | 0
72 | A2.15 | Note 51 |  | Support beam - Detail is not provided | 27 |  | LF | 0% | 27 | 0 | 0 | 0 | 0 | 0 | 0 | 0
METAL FABRICATIONS
73 | A1.14-1.19 | 1/A6.20 |  | (20 GA.) Alum. break metal enclosure cover at corner | 13 |  | EA | 0% | 13 | 0 | 0 | 0 | 0 | 0 | 0 | 0
74 | A1.14-1.19 | 3/A6.20 |  | (20 GA.) Alum. break metal enclosure | 6 |  | EA | 0% | 6 | 0 | 0 | 0 | 0 | 0 | 0 | 0
75 | A1.17-1.18 | 2/A6.20 |  | (20 GA.) Alum. break metal enclosure at wall end | 3 |  | EA | 0% | 3 | 0 | 0 | 0 | 0 | 0 | 0 | 0
76 | A1.14 | Note 28 |  | (7"x7'-4") Break metal filler panel to match existing lockers | 1 |  | EA | 0% | 1 | 0 | 0 | 0 | 0 | 0 | 0 | 0
77 |  |  |  | (10"x7'-4") Break metal filler panel to match existing lockers | 1 |  | EA | 0% | 1 | 0 | 0 | 0 | 0 | 0 | 0 | 0
78 |  |  |  | (4"x7'-4") Break metal filler panel to match existing lockers | 1 |  | EA | 0% | 1 | 0 | 0 | 0 | 0 | 0 | 0 | 0
79 | A1.14 | 7/A8.11 |  | (20 GA.) Alum. break metal sill enclosure w/ blocking | 19 |  | LF | 0% | 19 | 0 | 0 | 0 | 0 | 0 | 0 | 0
80 | A1.17-1.18 | 1/A7.20 |  | (1-5/8"x1") Aluminum chanel mullion | 3 |  | EA | 0% | 3 | 0 | 0 | 0 | 0 | 0 | 0 | 0
[8 empty] | SUBTOTAL MATERIAL |  | 0 | SUBTOTAL LABOR |  | 0 | SUBTOTAL HOURS |  | 0 | 0
|  |  | 60000 | DIVISION 06 - WOOD, PLASTICS, AND COMPOSITES
|  |  | 06 10 00 | ROUGH CARPENTRY
81 |  |  |  | Misc. Blocking | 1 |  | LS | 0% | 1 | 0 | 0 | 0 | 0 | 0 | 0 | 0
[8 empty] | SUBTOTAL MATERIAL |  | 0 | SUBTOTAL LABOR |  | 0 | SUBTOTAL HOURS |  | 0 | 0
|  |  | 70000 | DIVISION 07 - THERMAL AND MOISTURE PROTECTION
ETHYLENE-PROPYLENE-DIENE-MONOMER (EPDM) ROOFING
82 | A1.31, 1.34 | 3/A5.42 |  | Roof infill as: - EPDM Membrane to match existing - Bonding adhesive - Polyiso cover board - Insulation to match existing - Infill w/ flat insulation thickness as required | 120 |  | SF | 0% | 120 | 0 | 0 | 0 | 0 | 0 | 0 | 0
FLASHING AND SHEET METAL
83 | A1.14 | 7/A8.11 |  | Metal flashing | 19 |  | LF | 0% | 19 | 0 | 0 | 0 | 0 | 0 | 0 | 0
84 | A1.31, 1.34 | 3/A5.43 |  | Pitch pocket flashing | 72 |  | EA | 0% | 72 | 0 | 0 | 0 | 0 | 0 | 0 | 0
85 | A5.10 |  |  | L-Shaped self adhered flashing | 27 |  | LF | 0% | 27 | 0 | 0 | 0 | 0 | 0 | 0 | 0
86 | A1.34 |  |  | Counter flashing | 25 |  | LF | 0% | 25 | 0 | 0 | 0 | 0 | 0 | 0 | 0
|  |  | 07 84 13 | PENETRATION FIRESTOPPING
87 |  |  |  | Misc. Firestopping | 1 |  | LS | 0% | 1 | 0 | 0 | 0 | 0 | 0 | 0 | 0
|  |  | 07 92 00 | JOINT SEALANTS
88 |  |  |  | Misc. Sealant | 1 |  | LS | 0% | 1 | 0 | 0 | 0 | 0 | 0 | 0 | 0
[8 empty] | SUBTOTAL MATERIAL |  | 0 | SUBTOTAL LABOR |  | 0 | SUBTOTAL HOURS |  | 0 | 0
|  |  | 08 00 00 | DIVISION 08 - OPENINGS
|  |  | 08 14 16 | FLUSH WOOD DOORS
89 | A8.10 | See Door Sche. |  | (20 Min. Rated, 3'-0"x7'-0") Type 3, WD Door w/ type F1, frame incl. - Vision panel | 10 |  | EA | 0% | 10 | 0 | 0 | 0 | 0 | 0 | 0 | 0
90 |  |  |  | (20 Min. Rated, 3'-0"x7'-0") Type 1, WD Door w/ type F1, frame | 2 |  | EA | 0% | 2 | 0 | 0 | 0 | 0 | 0 | 0 | 0
91 |  |  |  | (20 Min. Rated, 3'-0"x7'-0") Type 5, WD Door w/ type F1, frame incl. - Vision panel | 23 |  | EA | 0% | 23 | 0 | 0 | 0 | 0 | 0 | 0 | 0
92 |  |  |  | (60 Min. Rated, 3'-0"x7'-0") Type 3, WD Door w/ type F1, frame incl. - Vision panel | 1 |  | EA | 0% | 1 | 0 | 0 | 0 | 0 | 0 | 0 | 0
93 |  |  |  | (20 Min. Rated, 6'-0"x7'-0") Type 4, WD Double Door w/ type F2, frame incl. - Vision panel = 2 EA | 1 |  | EA | 0% | 1 | 0 | 0 | 0 | 0 | 0 | 0 | 0
94 |  |  |  | (60 Min. Rated, 6'-0"x7'-0") Type 2, Double WD Door w/ type F2, frame | 1 |  | EA | 0% | 1 | 0 | 0 | 0 | 0 | 0 | 0 | 0
95 |  |  |  | (20 Min. Rated, 6'-0"x7'-0") Type 2, Double WD Door w/ type F2, frame | 1 |  | EA | 0% | 1 | 0 | 0 | 0 | 0 | 0 | 0 | 0
|  |  | 08 43 13 | ALUMINUM – FRAMED ENTRANCES & STOREFRONTS
96 | A8.20 | See Sche. |  | (7'-7"x11'-4") Alum. Storefront incl. - (60 Min. Rated, 3'-0"x7'-0") Alum. Door - Spandrel glass = 18 SF | 1 | 17.9478 | EA | 0% | 1 | 0 | 0 | 0 | 0 | 0 | 0 | 0
97 |  |  |  | (5'-7"x11'-4") Alum. Storefront incl. - (60 Min. Rated, 3'-0"x7'-0") Alum. Door - (3/4" Thk.) Plywood = 14 SF | 1 | 13.2678 | EA | 0% | 1 | 0 | 0 | 0 | 0 | 0 | 0 | 0
98 |  |  |  | (7'-8"x11'-4") Alum. Storefront incl. - (3/4" Thk.) Plywood = 18 SF | 1 | 17.9478 | EA | 0% | 1 | 0 | 0 | 0 | 0 | 0 | 0 | 0
|  |  | 08 51 13 | ALUMINUM WINDOWS
99 | A8.20 | See Sche. |  | (4'-0"x4'-0") Fire rated window incl. - (45 Min. Rated) Hollow metal panel = 8 SF - (45 Min. Rated) Bullet resistant glazing = 8 SF - (1'-2"x1'-2") 20 Min. Fire rated S.S Package exchanger | 1 |  | EA | 0% | 1 | 0 | 0 | 0 | 0 | 0 | 0 | 0
100 |  |  |  | (5'-2"x7'-4") Alum. Window incl. - Insulated metal panel = 12 SF | 1 | 37.9258 | EA | 0% | 1 | 0 | 0 | 0 | 0 | 0 | 0 | 0
101 |  |  |  | (13'-6"x7'-4") Alum. Window incl. - Insulated metal panel = 30 SF | 1 | 99.09 | EA | 0% | 1 | 0 | 0 | 0 | 0 | 0 | 0 | 0
|  |  | 08 71 00 | DOOR HARDWARE
102 | A8.10 |  |  | Door hardware | 40 |  | EA | 0% | 40 | 0 | 0 | 0 | 0 | 0 | 0 | 0
|  |  | 08 80 00 | GLAZING
103 | A1.17 | Note 31 |  | (3'-2"x7'-0") Window panel = 2 EA | 45 | 44.338 | SF | 0% | 45 | 0 | 0 | 0 | 0 | 0 | 0 | 0
104 | A7.10 | Note 5 |  | Decorative window film | 15 |  | SF | 0% | 15 | 0 | 0 | 0 | 0 | 0 | 0 | 0
[8 empty] | SUBTOTAL MATERIAL |  | 0 | SUBTOTAL LABOR |  | 0 | SUBTOTAL HOURS |  | 0 | 0
|  |  | 09 00 00 | DIVISION 09 - FINISHES
|  |  | 09 29 00 | GYPSUM BOARD ASSEMBLIES
| A1.14-1.19 | Wall Sche. @ A5.60 |  | Furring wall type F1 as:
105 |  |  |  | (25 GA.) Metal studs @ 16" O.C. | 523 | 522.5564 | LF | 0% | 523 | 0 | 0 | 0 | 0 | 0 | 0 | 0
106 |  |  |  | (1 Layer, 5/8" Thk.) Gypsum wall board | 732 | 731.5 | SF | 0% | 732 | 0 | 0 | 0 | 0 | 0 | 0 | 0
107 |  |  |  | Sealant @ top and bottom on one side | 148 | 148 | LF | 0% | 148 | 0 | 0 | 0 | 0 | 0 | 0 | 0
Furring wall type 8B3 as:
108 |  |  |  | (1-5/8") 25 GA. Top and bottom metal tracks | 62 | 62 | LF | 0% | 62 | 0 | 0 | 0 | 0 | 0 | 0 | 0
109 |  |  |  | (1-5/8") 25 GA. Metal studs @ 16" O.C. | 222 | 221.4286 | LF | 0% | 222 | 0 | 0 | 0 | 0 | 0 | 0 | 0
110 |  |  |  | (1 Layer, 5/8" Thk.) Gypsum wall board | 295 | 294.5 | SF | 0% | 295 | 0 | 0 | 0 | 0 | 0 | 0 | 0
111 |  |  |  | Sealant @ top and bottom on one side | 62 | 62 | LF | 0% | 62 | 0 | 0 | 0 | 0 | 0 | 0 | 0
Partition wall type 6W as:
112 |  |  |  | (5-5/8") 20 GA. Top and bottom metal tracks | 48 | 48 | LF | 0% | 48 | 0 | 0 | 0 | 0 | 0 | 0 | 0
113 |  |  |  | (5-5/8") 20 GA. Metal studs @ 16" O.C. | 217 | 216.5414 | LF | 0% | 217 | 0 | 0 | 0 | 0 | 0 | 0 | 0
114 |  |  |  | (1 Layer, 5/8" Thk.) Abuse resistant gypsum wall board on both sides | 576 | 576 | SF | 0% | 576 | 0 | 0 | 0 | 0 | 0 | 0 | 0
115 |  |  |  | (5" Thk.) Unfaced sound attenuation blanket | 288 | 288 | SF | 0% | 288 | 0 | 0 | 0 | 0 | 0 | 0 | 0
116 |  |  |  | Sealant @ top and bottom on both sides | 96 | 96 | LF | 0% | 96 | 0 | 0 | 0 | 0 | 0 | 0 | 0
Partition wall type 6W*2 as:
117 |  |  |  | (5-5/8") 20 GA. Top and bottom metal tracks | 30 | 30 | LF | 0% | 30 | 0 | 0 | 0 | 0 | 0 | 0 | 0
118 |  |  |  | (5-5/8") 20 GA. Metal studs @ 16" O.C. | 136 | 135.3383 | LF | 0% | 136 | 0 | 0 | 0 | 0 | 0 | 0 | 0
119 |  |  |  | (1 Layer, 5/8" Thk.) Tile backing board on both sides | 360 | 360 | SF | 0% | 360 | 0 | 0 | 0 | 0 | 0 | 0 | 0
120 |  |  |  | (5" Thk.) Unfaced sound attenuation blanket | 180 | 180 | SF | 0% | 180 | 0 | 0 | 0 | 0 | 0 | 0 | 0
121 |  |  |  | Sealant @ top and bottom on both sides | 60 | 60 | LF | 0% | 60 | 0 | 0 | 0 | 0 | 0 | 0 | 0
Partition wall type 4W*1 as:
122 |  |  |  | (3-5/8") 20 GA. Top and bottom metal tracks | 170 | 170 | LF | 0% | 170 | 0 | 0 | 0 | 0 | 0 | 0 | 0
123 |  |  |  | (3-5/8") 20 GA. Metal studs @ 16" O.C. | 767 | 766.9173 | LF | 0% | 767 | 0 | 0 | 0 | 0 | 0 | 0 | 0
124 |  |  |  | (1 Layer, 5/8" Thk.) Abuse resistant gypsum wall board on both sides | 2040 | 2040 | SF | 0% | 2040 | 0 | 0 | 0 | 0 | 0 | 0 | 0
125 |  |  |  | (3" Thk.) Unfaced sound attenuation blanket | 1020 | 1020 | SF | 0% | 1020 | 0 | 0 | 0 | 0 | 0 | 0 | 0
126 |  |  |  | Sealant @ top and bottom on both sides | 340 | 340 | LF | 0% | 340 | 0 | 0 | 0 | 0 | 0 | 0 | 0
127 |  |  |  | Taping (180' L) | 6.9497 |  | ROLLS | 0% | 6.9497 | 12 | 83.3958 | 0 | 1.85 | 12.8569 | 0 | 83.3958
128 |  |  |  | Mudding Compound (12 LBS) | 17.6799 |  | BUCKETS | 0% | 17.6799 | 35 | 618.7971 | 0 | 1.75 | 30.9399 | 0 | 618.7971
129 |  |  |  | Screws (244 EA) | 23.0706 |  | BOXES | 0% | 23.0706 | 13.2 | 304.5315 | 0 | 1.5 | 34.6059 | 0 | 304.5315
|  |  | 93013 | CERAMIC TILING
130 | A4.14 | Finish Sche @ A4.00 |  | Ceramic wall tile (WT-1, 2) w/ waterproofing membrane | 345 | 342.595 | SF | 0% | 345 | 0 | 0 | 0 | 0 | 0 | 0 | 0
PORCELAIN TILING
131 | A4.14, 4.18 | Finish Sche @ A4.00 |  | Porcelain floor tile (FT-1) w/ - Waterproofing membrane - Self leveling underlayment | 105 |  | SF | 0% | 105 | 0 | 0 | 0 | 0 | 0 | 0 | 0
132 |  |  |  | (4" H) Schluter base (B-2) | 50 |  | LF | 0% | 50 | 0 | 0 | 0 | 0 | 0 | 0 | 0
133 | A1.12 | 2/A5.46 |  | Temporary porcelain tile flooring w/ waterproofing membrane to match existing at slab infill | 530 | 530 | SF | 0% | 530 | 0 | 0 | 0 | 0 | 0 | 0 | 0
|  |  | 09 51 13 | ACOUSTICAL PANEL CEILINGS
134 | A2.15-2.19 | Finish Sche @ A4.00 |  | ACT Ceiling to match existing | 165 |  | SF | 0% | 165 | 0 | 0 | 0 | 0 | 0 | 0 | 0
135 | A2.15-2.19 |  |  | ACT Ceiling w/ grid system to match existing | 8125 |  | SF | 0% | 8125 | 0 | 0 | 0 | 0 | 0 | 0 | 0
|  |  | 09 65 13 | RESILIENT BASE AND ACCESSORIES
136 | A4.14 |  |  | (4" H) Cove base (B-1) | 4780 |  | LF | 0% | 4780 | 0 | 0 | 0 | 0 | 0 | 0 | 0
|  |  | 09 65 19 | RESILIENT TILE FLOORING
137 | A4.04-4.18 | Finish Sche @ A4.00 |  | Luxury vinyl tile flooring (LVT-1 - 17) w/ self leveling underlayment - Pattern to be followed | 23510 |  | SF | 0% | 23510 | 0 | 0 | 0 | 0 | 0 | 0 | 0
138 | A4.04 - 4.10 |  |  | Rubber sheet flooring (RT-2) w/ self leveling underlayment | 715 |  | SF | 0% | 715 | 0 | 0 | 0 | 0 | 0 | 0 | 0
139 | A4.10, 4.14 |  |  | Rubber tread and riser (RT-1) | 50 |  | SF | 0% | 50 | 0 | 0 | 0 | 0 | 0 | 0 | 0
140 | A4.00-4.17 | C/A4.00 |  | Transition strip (C) | 45 |  | LF | 0% | 45 | 0 | 0 | 0 | 0 | 0 | 0 | 0
141 | A4.00-4.18 | A/A4.00 |  | Johnsonite CE-20 charcoal WG A transition (A) | 73 |  | LF | 0% | 73 | 0 | 0 | 0 | 0 | 0 | 0 | 0
142 | A4.10, 4.14 | H/A4.00 |  | Tarkett stair nosing (H) | 60 |  | LF | 0% | 60 | 0 | 0 | 0 | 0 | 0 | 0 | 0
143 | A4.18 | E/A4.00 |  | ADA Saddle (E) | 3 |  | LF | 0% | 3 | 0 | 0 | 0 | 0 | 0 | 0 | 0
144 | A1.12, 1.14 |  |  | Door threshold | 82 |  | LF | 0% | 82 | 0 | 0 | 0 | 0 | 0 | 0 | 0
FLUID-APPLIED FLOORING
145 | A1.12 | 5/A5.46 | Note 14 | Resinous flooring as: - Top coat. - Body coat w/ aggregate - Primer - Pre-primer Note: 1: Prepare existing ceramic tile flooring to except pre-primer as recommended | 520 | 516.04 | SF | 0% | 520 | 0 | 0 | 0 | 0 | 0 | 0 | 0
146 | A1.12 | 1/A5.46 |  | Resinous flooring at slab infill as: - Top coat. - Body coat w/ aggregate - Primer - Self leveling underlayment Note: 1: Prepare existing topping slab to except primer as recommended | 55 |  | SF | 0% | 55 | 0 | 0 | 0 | 0 | 0 | 0 | 0
|  |  | 09 68 13 | TILE CARPETING
147 | A4.04-4.17 | Finish Sche @ A4.00 |  | Carpet tile flooring (C-1 - 5) w/ self leveling underlayment | 5170 |  | SF | 0% | 5170 | 0 | 0 | 0 | 0 | 0 | 0 | 0
WALL COVERINGS
148 | A7.11 | Finish Sche @ A4.00 |  | Vinyl wall covering backsplash (WC-1) | 37 |  | SF | 0% | 37 | 0 | 0 | 0 | 0 | 0 | 0 | 0
149 | A7.13-7.14 |  |  | Vinyl wall covering (WC-1) | 440 |  | SF | 0% | 440 | 0 | 0 | 0 | 0 | 0 | 0 | 0
|  |  | 09 84 33 | SOUND ABSORBING WALL UNITS
150 | A7.11 | Finish Sche @ A4.00 |  | Acoustic panel wall (AP-1 - AP-8) | 130 |  | SF | 0% | 130 | 0 | 0 | 0 | 0 | 0 | 0 | 0
151 | A7.12 |  |  | Acoustic panel wall (AP-9, 10) | 130 |  | SF | 0% | 130 | 0 | 0 | 0 | 0 | 0 | 0 | 0
PAINTING
152 | A1.31 | Note 9 |  | Paint existing steel dunnage | 71 |  | SF | 0% | 71 | 0 | 0 | 0 | 0 | 0 | 0 | 0
153 | A1.31 | Note 7 |  | Paint gas lines | 120 |  | LF | 0% | 120 | 0 | 0 | 0 | 0 | 0 | 0 | 0
154 | A4.10 | Note 12 |  | Paint ductwork | 40 |  | LF | 0% | 40 | 0 | 0 | 0 | 0 | 0 | 0 | 0
155 | A4.04-4.18 | Finish Sche @ A4.00 |  | Prime and paint walls | 27770 | 27762.71 | SF | 0% | 27770 | 0 | 0 | 0 | 0 | 0 | 0 | 0
156 | A7.16 |  |  | Prime and paint wall accent band | 445 |  | SF | 0% | 445 | 0 | 0 | 0 | 0 | 0 | 0 | 0
157 | A4.10 |  |  | Prime and paint columns | 355 | 352 | SF | 0% | 355 | 0 | 0 | 0 | 0 | 0 | 0 | 0
158 | A4.10 |  |  | Prime and paint beams | 385 | 382.5 | SF | 0% | 385 | 0 | 0 | 0 | 0 | 0 | 0 | 0
159 | A8.10 | See Door Sche. |  | Paint single door w/ frame | 38 |  | EA | 0% | 38 | 0 | 0 | 0 | 0 | 0 | 0 | 0
160 | A8.10 | See Door Sche. |  | Paint double door w/ frame | 5 |  | EA | 0% | 5 | 0 | 0 | 0 | 0 | 0 | 0 | 0
161 | A2.15-2.16 | Finish Sche @ A4.00 |  | Prime and paint ceiling and soffit | 266 | 265.52 | SF | 0% | 266 | 0 | 0 | 0 | 0 | 0 | 0 | 0
[8 empty] | SUBTOTAL MATERIAL |  | 1006.7244 | SUBTOTAL LABOR |  | 0 | SUBTOTAL HOURS |  | 78.4026 | 1006.7244
|  |  | 10 00 00 | DIVISION 10 - SPECIALTIES
|  |  | 10 11 00 | VISUAL DISPLAY UNITS
162 | A1.15-1.19 | See Legend |  | (6'-0"x3'-10") Wall mounted marker booard | 4 |  | EA | 0% | 4 | 0 | 0 | 0 | 0 | 0 | 0 | 0
163 |  |  |  | Wall mounted smart panel | 4 |  | EA | 0% | 4 | 0 | 0 | 0 | 0 | 0 | 0 | 0
164 |  |  |  | (6' W) Wall mounted tackboard | 3 |  | EA | 0% | 3 | 0 | 0 | 0 | 0 | 0 | 0 | 0
165 |  |  |  | (8' W) Wall mounted tackboard | 1 |  | EA | 0% | 1 | 0 | 0 | 0 | 0 | 0 | 0 | 0
TOILET ACCESSORIES
166 | A1.17 | Note 132 |  | Change table | 1 |  | EA | 0% | 1 | 0 | 0 | 0 | 0 | 0 | 0 | 0
167 | A7.10 |  |  | (42" L) Grab bar | 2 |  | EA | 0% | 2 | 0 | 0 | 0 | 0 | 0 | 0 | 0
168 |  |  |  | (18" L) Grab bar | 1 |  | EA | 0% | 1 | 0 | 0 | 0 | 0 | 0 | 0 | 0
169 |  |  |  | Toilet paper dispenser | 1 |  | EA | 0% | 1 | 0 | 0 | 0 | 0 | 0 | 0 | 0
170 |  |  |  | (1'-6"x2'-6") Mirror | 1 |  | EA | 0% | 1 | 0 | 0 | 0 | 0 | 0 | 0 | 0
171 |  |  |  | Soap dispenser | 1 |  | EA | 0% | 1 | 0 | 0 | 0 | 0 | 0 | 0 | 0
FIRE EXTINGUISHERS
172 | A1.19 |  |  | Fire extinguisher cabinet | 1 |  | EA | 0% | 1 | 0 | 0 | 0 | 0 | 0 | 0 | 0
|  |  | 10 51 13 | METAL LOCKERS
173 | A1.14 | Note 29 |  | (3'-0"x1'-6"x7'-4") Lockers | 2 |  | EA | 0% | 2 | 0 | 0 | 0 | 0 | 0 | 0 | 0
OPERABLE PARTITIONS
174 | A1.14 | Note 25 |  | (25'-5" W x 8'-8" H) Folding partition | 1 |  | EA | 0% | 1 | 0 | 0 | 0 | 0 | 0 | 0 | 0
[8 empty] | SUBTOTAL MATERIAL |  | 0 | SUBTOTAL LABOR |  | 0 | SUBTOTAL HOURS |  | 0 | 0
|  |  | 12 00 00 | DIVISION 12 - FURNISHINGS
|  |  | 12 24 13 | ROLLER WINDOW SHADES
175 | A8.20 |  |  | Manually operated, single-roller shades | 138 |  | SF | 0% | 138 | 0 | 0 | 0 | 0 | 0 | 0 | 0
|  |  | 12 32 16 | MANUFACTURED PLASTIC-LAMINATE-CLAD CASEWORK
176 | A7.10, 7.14 | A5.61 |  | (3'-0" H, 2'-1" D) Base cabinets | 11 |  | LF | 0% | 11 | 0 | 0 | 0 | 0 | 0 | 0 | 0
177 | A7.11 | 7/A5.61 |  | (7' H, 2' D) Built-in storage cubbies | 14 |  | LF | 0% | 14 | 0 | 0 | 0 | 0 | 0 | 0 | 0
178 | A4.14 | 5/A5.61 |  | (2' D, 7'-0 H) Millwork cabinet | 7 |  | LF | 0% | 7 | 0 | 0 | 0 | 0 | 0 | 0 | 0
|  |  | 12 36 61.16 | SOLID SURFACING COUNTERTOPS
179 | A1.15-1.17 | A5.61 |  | Solid surface countertop (SS-1) | 310 |  | SF | 0% | 310 | 0 | 0 | 0 | 0 | 0 | 0 | 0
180 | A1.15-1.17 | A5.61 |  | (4" H) Solid surface backsplash and sidesplash (SS-1) | 88 |  | LF | 0% | 88 | 0 | 0 | 0 | 0 | 0 | 0 | 0
[8 empty] | SUBTOTAL MATERIAL |  | 0 | SUBTOTAL LABOR |  | 0 | SUBTOTAL HOURS |  | 0 | 0
|  |  | 210000 | DIVISION 21 - FIRE SUPPRESSION
PIPES
181 | FP1.1-1.4 |  |  | Modify the existing sprinkler system and add sprinklers as required to accommodate the new room, ceiling heights and layouts. Modify the existing sprinkler system as required to provide a complete sprinkler system in accordance with nfpa 13. | 8320 |  | SF | 0% | 8320 | 0 | 0 | 0 | 0 | 0 | 0 | 0
[8 empty] | SUBTOTAL MATERIAL |  | 0 | SUBTOTAL LABOR |  | 0 | SUBTOTAL HOURS |  | 0 | 0
|  |  | 220000 | DIVISION 22 - PLUMBING
REMOVAL
182 |  |  |  | REMOVAL LAVATORY WITH ASSOCIATED PIPING BACK TO NEAREST STACK RISER | 1 |  | EA | 0% | 1 | 0 | 0 | 0 | 0 | 0 | 0 | 0
183 |  |  |  | REMOVAL SINK WITH ASSOCIATED PIPING BACK TO NEAREST STACK RISER | 7 |  | EA | 0% | 7 | 0 | 0 | 0 | 0 | 0 | 0 | 0
184 |  |  |  | REMOVAL WATER CLOSET WITH ASSOCIATED PIPING BACK TO NEAREST STACK RISER | 1 |  | EA | 0% | 1 | 0 | 0 | 0 | 0 | 0 | 0 | 0
185 |  |  |  | REMOVAL WATER COOLER WITH ASSOCIATED PIPING BACK TO NEAREST STACK RISER | 1 |  | EA | 0% | 1 | 0 | 0 | 0 | 0 | 0 | 0 | 0
PIPES
Water Pipe (TYPE "L" COPPER)
186 |  |  |  | 1 1/2" COLD WATER PIPE | 26.07 |  | LF | 5% | 27.3735 | 0 | 0 | 0 | 0 | 0 | 0 | 0
187 |  |  |  | 1/2" COLD WATER PIPE | 7.69 |  | LF | 5% | 8.0745 | 0 | 0 | 0 | 0 | 0 | 0 | 0
188 |  |  |  | 1/2" COLD WATER PIPE | 40.74 |  | LF | 5% | 42.777 | 0 | 0 | 0 | 0 | 0 | 0 | 0
189 |  |  |  | 1/2" HOT WATER PIPE | 7.78 |  | LF | 5% | 8.169 | 0 | 0 | 0 | 0 | 0 | 0 | 0
190 |  |  |  | 1/2" HOT WATER PIPE | 51.76 |  | LF | 5% | 54.348 | 0 | 0 | 0 | 0 | 0 | 0 | 0
191 |  |  |  | 3/4" HOT WATER PIPE | 18.36 |  | LF | 5% | 19.278 | 0 | 0 | 0 | 0 | 0 | 0 | 0
NOTE: PIPE MATERIAL IS ASSUMED
FITTING
215 |  |  |  | 1/2" 90 DEGREE ELBOW | 10 |  | EA | 0% | 10 | 0 | 0 | 0 | 0 | 0 | 0 | 0
Sanitary Pipe (SCHE 40 PVC)
196 |  |  |  | 2" VENT PIPE | 25.39 |  | LF | 5% | 26.6595 | 0 | 0 | 0 | 0 | 0 | 0 | 0
194 |  |  |  | 1 1/2" SANITARY PIPE | 23.27 |  | LF | 5% | 24.4335 | 0 | 0 | 0 | 0 | 0 | 0 | 0
195 |  |  |  | 1-1/2" WASTE PIPE | 4.52 |  | LF | 5% | 4.746 | 0 | 0 | 0 | 0 | 0 | 0 | 0
196 |  |  |  | 2" SANITARY PIPE | 8.1 |  | LF | 5% | 8.505 | 0 | 0 | 0 | 0 | 0 | 0 | 0
197 |  |  |  | 4" SANITARY PIPE | 82.02 |  | LF | 5% | 86.121 | 0 | 0 | 0 | 0 | 0 | 0 | 0
198 |  |  |  | 6" SANITARY PIPE | 252.46 |  | LF | 5% | 265.083 | 0 | 0 | 0 | 0 | 0 | 0 | 0
NOTE: PIPE MATERIAL IS ASSUMED
FITTING
202 |  |  |  | 1 1/2" 45 DEGREE ELBOW | 10 |  | EA | 0% | 10 | 0 | 0 | 0 | 0 | 0 | 0 | 0
207 |  |  |  | 1 1/2" 45 DEGREE ELBOW | 2 |  | EA | 0% | 2 | 0 | 0 | 0 | 0 | 0 | 0 | 0
208 |  |  |  | 2" 45 DEGREE ELBOW | 3 |  | EA | 0% | 3 | 0 | 0 | 0 | 0 | 0 | 0 | 0
209 |  |  |  | 2" 90 DEGREE ELBOW | 1 |  | EA | 0% | 1 | 0 | 0 | 0 | 0 | 0 | 0 | 0
210 |  |  |  | 4" 45 DEGREE ELBOW | 10 |  | EA | 0% | 10 | 0 | 0 | 0 | 0 | 0 | 0 | 0
210 |  |  |  | 6" 45 DEGREE ELBOW | 7 |  | EA | 0% | 7 | 0 | 0 | 0 | 0 | 0 | 0 | 0
185 |  |  |  | 1 1/2" P-TRAP | 7 |  | EA | 0% | 7 | 0 | 0 | 0 | 0 | 0 | 0 | 0
186 |  |  |  | 2" WYE | 3 |  | EA | 0% | 3 | 0 | 0 | 0 | 0 | 0 | 0 | 0
187 |  |  |  | 4" TO 2" WYE | 2 |  | EA | 0% | 2 | 0 | 0 | 0 | 0 | 0 | 0 | 0
188 |  |  |  | 6" TO 4" WYE | 7 |  | EA | 0% | 7 | 0 | 0 | 0 | 0 | 0 | 0 | 0
185 |  |  |  | 6" WYE | 5 |  | EA | 0% | 5 | 0 | 0 | 0 | 0 | 0 | 0 | 0
186 |  |  |  | 2" TEE | 1 |  | EA | 0% | 1 | 0 | 0 | 0 | 0 | 0 | 0 | 0
Gas Pipe (BLACK STEEL)
212 |  |  |  | 1 1/2" GAS PIPE | 18.33 |  | LF | 5% | 19.2465 | 0 | 0 | 0 | 0 | 0 | 0 | 0
212 |  |  |  | 1 1/4" GAS PIPE | 25.21 |  | LF | 5% | 26.4705 | 0 | 0 | 0 | 0 | 0 | 0 | 0
NOTE: PIPE MATERIAL IS ASSUMED
FITTING
214 |  |  |  | 1 1/2" 90 DEGREE ELBOW | 1 |  | EA | 0% | 1 | 0 | 0 | 0 | 0 | 0 | 0 | 0
218 |  |  |  | 1 1/4" 90 DEGREE ELBOW | 1 |  | EA | 0% | 1 | 0 | 0 | 0 | 0 | 0 | 0 | 0
DEVICES
215 |  |  |  | VTR, 2" VENT THRU ROOF | 1 |  | EA | 0% | 1 | 0 | 0 | 0 | 0 | 0 | 0 | 0
216 |  |  |  | CO, 2" CLEAN OUT | 1 |  | EA | 0% | 1 | 0 | 0 | 0 | 0 | 0 | 0 | 0
217 |  |  |  | CO, 4" CLEAN OUT | 1 |  | EA | 0% | 1 | 0 | 0 | 0 | 0 | 0 | 0 | 0
218 |  |  |  | CO, 6" CLEAN OUT | 6 |  | EA | 0% | 6 | 0 | 0 | 0 | 0 | 0 | 0 | 0
FIXTURES
219 |  |  |  | P-1, WATER CLOSET WITH ELONGATE OPEN FRONT SEAT 1.28 G.P.F MANUFACTURER: AMERICAN STANDARD MODE;" BABY DEVORO 2315.228 | 1 |  | EA | 0% | 1 | 0 | 0 | 0 | 0 | 0 | 0 | 0
220 |  |  |  | P-2, LAVATORY WITH 0.5 GPM METERING FAUCET AND MIXING VALVE ACORN: ST70CP-38-MB, STOPS WITH LOOSE KEY SUPPLIES MANUFACTURER: AMARICAN STANDARD MODEL: LUCERNE 0355.912 | 1 |  | EA | 0% | 1 | 0 | 0 | 0 | 0 | 0 | 0 | 0
221 |  |  |  | P-3, STAINLESS STEEL SINK WITH FAUCET, BUBBLER AND THERMOSTATIC MIXING VALVE, ICC/ANSI A117.1-2017 COMPLIANT MANUFACTURER: ELKAY MODEL: DRKAD 251750C | 6 |  | EA | 0% | 6 | 0 | 0 | 0 | 0 | 0 | 0 | 0
VALVE
222 |  |  |  | 1 1/2" BALL VALVE | 1 |  | EA | 0% | 1 | 0 | 0 | 0 | 0 | 0 | 0 | 0
223 |  |  |  | 1/2" BALL VALVE | 3 |  | EA | 0% | 3 | 0 | 0 | 0 | 0 | 0 | 0 | 0
224 |  |  |  | SHOCK ARRESTOR Z-1700 SERIES #100 J.R.SMITH HYDROTROL NO. 5005 | 1 |  | EA | 0% | 1 | 0 | 0 | 0 | 0 | 0 | 0 | 0
225 |  |  |  | SHOCK ARRESTOR Z-1700 SERIES #300 J.R.SMITH HYDROTROL NO. 5020 | 1 |  | EA | 0% | 1 | 0 | 0 | 0 | 0 | 0 | 0 | 0
226 |  |  |  | SHOCK ARRESTOR Z-1700 SERIES #400 J.R.SMITH HYDROTROL NO. 5030 | 6 |  | EA | 0% | 6 | 0 | 0 | 0 | 0 | 0 | 0 | 0
Hanger And Supports
227 |  |  |  | 16 GAUGE GALVANIZED STEEL SHIELD ADJUSTABLE CLEVIS HANGER FOR PLUMBING PIPING NOTE: 10' PIPE HANGER SPACING IS ASSUMED | 19.5 |  | EA | 0% | 19.5 | 0 | 0 | 0 | 0 | 0 | 0 | 0
Insulation
228 |  |  |  | 1" THICK FIBERGLASS INSULATION FOR DOMESTIC PIPE NOTE: INSULATION THICKNESS IS ASSUMED | 152 |  | LF | 5% | 19.5 | 0 | 0 | 0 | 0 | 0 | 0 | 0
[8 empty] | SUBTOTAL MATERIAL |  | 0 | SUBTOTAL LABOR |  | 0 | SUBTOTAL HOURS |  | 0 | 0
|  |  | 230000 | DIVISION 23 - HEATING, VENTILATING & AIR- CONDITIOINING
RELOCATION
229 |  |  |  | RELOCATION BMS CONTROL PANEL | 2 |  | EA | 0% | 2 | 0 | 0 | 0 | 0 | 0 | 0 | 0
230 |  |  |  | RELOCATION RETURN GRILLE | 1 |  | EA | 0% | 1 | 0 | 0 | 0 | 0 | 0 | 0 | 0
231 |  |  |  | RELOCATION THERMOSTATE | 15 |  | EA | 0% | 15 | 0 | 0 | 0 | 0 | 0 | 0 | 0
REMOVAL
232 |  |  |  | REMOVAL DUCT | 193.9 |  | LF | 0% | 193.9 | 0 | 0 | 0 | 0 | 0 | 0 | 0
233 |  |  |  | REMOVAL NG GAS PIPE | 51.34 |  | LF | 0% | 51.34 | 0 | 0 | 0 | 0 | 0 | 0 | 0
234 |  |  |  | REMOVAL EXHAUST GRILLE AND ASSOCIATED DUCT | 1 |  | EA | 0% | 1 | 0 | 0 | 0 | 0 | 0 | 0 | 0
235 |  |  |  | REMOVAL GRILLE & DIFFUSERAND ASSOCIATED FLEXIBLE DUCT | 40 |  | EA | 0% | 40 | 0 | 0 | 0 | 0 | 0 | 0 | 0
236 |  |  |  | REMOVAL HORIZONTAL DISCHARGE PACKAGED | 2 |  | EA | 0% | 2 | 0 | 0 | 0 | 0 | 0 | 0 | 0
237 |  |  |  | REMOVAL PIECE OF HVAC EQUIPMENT WITH POWER AND PIPE ETC. | 1 |  | EA | 0% | 1 | 0 | 0 | 0 | 0 | 0 | 0 | 0
238 |  |  |  | REMOVAL WALL MOUNTED ELECTRIC FIN TUBE RADIATION | 1 |  | EA | 0% | 1 | 0 | 0 | 0 | 0 | 0 | 0 | 0
CONNECTION
239 |  |  |  | EXTEND DUCT CONNECTION FOR RELOCATION OF GRILLE | 1 |  | EA | 0% | 1 | 0 | 0 | 0 | 0 | 0 | 0 | 0
240 |  |  |  | EXTEND FLEXIBLE DUCT CONNECTION FOR RECONNECTING OF GRILLE & DIFFUSER | 15 |  | EA | 0% | 15 | 0 | 0 | 0 | 0 | 0 | 0 | 0
RECONNECT
241 |  |  |  | RECONNECT AFTER CLEANING GRILLE AND DIFFUSER | 27 |  | EA | 0% | 27 | 0 | 0 | 0 | 0 | 0 | 0 | 0
242 |  |  |  | BALANCE CFM EXISTING GRILLE & DIFFUSER | 9 |  | EA | 0% | 9 | 0 | 0 | 0 | 0 | 0 | 0 | 0
DUCTS (GALVANIZED STEEL)
Flexible Ducts
243 |  |  |  | 8"X4" FLEXIBLE DUCT | 3 |  | LF | 5% | 3.15 | 0 | 0 | 0 | 0 | 0 | 0 | 0
244 |  |  |  | 12"X10" FLEXIBLE DUCT | 12.46 |  | LF | 5% | 13.083 | 0 | 0 | 0 | 0 | 0 | 0 | 0
Rectangular Ducts
245 |  |  |  | 12"X12" TRANSFER DUCT | 2.42 |  | LF | 5% | 2.541 | 0 | 0 | 0 | 0 | 0 | 0 | 0
246 |  |  |  | 8"X4" RECTANGULAR DUCT | 13.97 |  | LF | 5% | 14.6685 | 0 | 0 | 0 | 0 | 0 | 0 | 0
247 |  |  |  | 12"X10" RECTANGULAR DUCT | 41.35 |  | LF | 5% | 43.4175 | 0 | 0 | 0 | 0 | 0 | 0 | 0
248 |  |  |  | 14"X12" RECTANGULAR DUCT | 6.37 |  | LF | 5% | 6.6885 | 0 | 0 | 0 | 0 | 0 | 0 | 0
249 |  |  |  | 14"X14" RECTANGULAR DUCT | 31.78 |  | LF | 5% | 33.369 | 0 | 0 | 0 | 0 | 0 | 0 | 0
250 |  |  |  | 15"X15" RECTANGULAR DUCT | 12.73 |  | LF | 5% | 13.3665 | 0 | 0 | 0 | 0 | 0 | 0 | 0
251 |  |  |  | 16"X10" RECTANGULAR DUCT | 16.92 |  | LF | 5% | 17.766 | 0 | 0 | 0 | 0 | 0 | 0 | 0
252 |  |  |  | 26"X14" RECTANGULAR DUCT | 6.13 |  | LF | 5% | 6.4365 | 0 | 0 | 0 | 0 | 0 | 0 | 0
253 |  |  |  | 36"X14" RECTANGULAR DUCT | 44.25 |  | LF | 5% | 46.4625 | 0 | 0 | 0 | 0 | 0 | 0 | 0
254 |  |  |  | 50"X30" RECTANGULAR DUCT | 54 |  | LF | 5% | 56.7 | 0 | 0 | 0 | 0 | 0 | 0 | 0
NOTE: DUCT MATERIAL IS ASSUMED
Fitting
255 |  |  |  | 14"X12" 45 DEGREE ELBOW | 1 |  | EA | 0% | 1 | 0 | 0 | 0 | 0 | 0 | 0 | 0
256 |  |  |  | 14"X14" 90 DEGREE ELBOW | 2 |  | EA | 0% | 2 | 0 | 0 | 0 | 0 | 0 | 0 | 0
257 |  |  |  | 26"X14" 45 DEGREE ELBOW | 1 |  | EA | 0% | 1 | 0 | 0 | 0 | 0 | 0 | 0 | 0
258 |  |  |  | 12"X10" 45 DEGREE ELBOW | 6 |  | EA | 0% | 6 | 0 | 0 | 0 | 0 | 0 | 0 | 0
259 |  |  |  | 36"X14" 90 DEGREE ELBOW | 2 |  | EA | 0% | 2 | 0 | 0 | 0 | 0 | 0 | 0 | 0
260 |  |  |  | 8"X4" 90 DEGREE ELBOW | 3 |  | EA | 0% | 3 | 0 | 0 | 0 | 0 | 0 | 0 | 0
261 |  |  |  | 12"X10" BRANCH TAKE-OFF | 6 |  | EA | 0% | 6 | 0 | 0 | 0 | 0 | 0 | 0 | 0
262 |  |  |  | 14"X12" BRANCH TAKE-OFF | 1 |  | EA | 0% | 1 | 0 | 0 | 0 | 0 | 0 | 0 | 0
263 |  |  |  | 26"X14" BRANCH TAKE-OFF | 1 |  | EA | 0% | 1 | 0 | 0 | 0 | 0 | 0 | 0 | 0
264 |  |  |  | 12"X10" DUCT END CAP | 1 |  | EA | 0% | 1 | 0 | 0 | 0 | 0 | 0 | 0 | 0
265 |  |  |  | 14"X12" DUCT END CAP | 1 |  | EA | 0% | 1 | 0 | 0 | 0 | 0 | 0 | 0 | 0
266 |  |  |  | 16"X10" DUCT END CAP | 1 |  | EA | 0% | 1 | 0 | 0 | 0 | 0 | 0 | 0 | 0
267 |  |  |  | 26"X14" DUCT END CAP | 1 |  | EA | 0% | 1 | 0 | 0 | 0 | 0 | 0 | 0 | 0
268 |  |  |  | 36"X14" DUCT END CAP | 1 |  | EA | 0% | 1 | 0 | 0 | 0 | 0 | 0 | 0 | 0
269 |  |  |  | 8"X4" END CAP | 1 |  | EA | 0% | 1 | 0 | 0 | 0 | 0 | 0 | 0 | 0
270 |  |  |  | 12"X12" (1/4" X 1/4") WIRE MESH SCREEN | 2 |  | EA | 0% | 2 | 0 | 0 | 0 | 0 | 0 | 0 | 0
271 |  |  |  | 14"X14" TO 12"X10" TRANSITION | 1 |  | EA | 0% | 1 | 0 | 0 | 0 | 0 | 0 | 0 | 0
272 |  |  |  | 15"X15" TO 14"X14" TRANSITION | 1 |  | EA | 0% | 1 | 0 | 0 | 0 | 0 | 0 | 0 | 0
PIPES (BLACK STEEL)
273 |  |  |  | 1 1/2" NATURAL GAS PIPE | 30.99 |  | LF | 5% | 32.5395 | 0 | 0 | 0 | 0 | 0 | 0 | 0
274 |  |  |  | 1 1/4" NATURAL GAS PIPE | 21.96 |  | LF | 5% | 23.058 | 0 | 0 | 0 | 0 | 0 | 0 | 0
NOTE: PIPE MATERIAL IS ASSUMED
INSULATION
275 |  |  |  | 1" THICK MINRAL FIBER GLASS DUCT INSULATION NOTE: INSULATION MATERIAL AND THICKNESS IS ASSUMED | 1631.73 |  | SF | 5% | 1713.3165 | 0 | 0 | 0 | 0 | 0 | 0 | 0
HANGER AND SUPPORTS
Duct
276 |  |  |  | GALVANIZED IRON DUCT HANGER AND SUPPORTS NOTE: 10 SPACING IS ASSUMED IN HANGER AND SUPPORTS | 24.5 |  | EA | 0% | 24.5 | 0 | 0 | 0 | 0 | 0 | 0 | 0
277 |  |  |  | ROOF DUCT SUPPORTS | 30 |  | EA | 0% | 30 | 0 | 0 | 0 | 0 | 0 | 0 | 0
Pipe
278 |  |  |  | 16 GAUGE GALVANIZED STEEL SHIELD ADJUSTABLE CLEVIS HANGER FOR PLUMBING PIPING NOTE: 10' PIPE HANGER SPACING IS ASSUMED | 5.3 |  | LF | 0% | 5.3 | 0 | 0 | 0 | 0 | 0 | 0 | 0
DEVICES
279 |  |  |  | A, 24"X24" ALUMINUM SUPPLY DIFFUSER, ROUND NECK, 3 CONE, FULL FACE MODEL: ASCD | 15 |  | EA | 0% | 15 | 0 | 0 | 0 | 0 | 0 | 0 | 0
280 |  |  |  | A, 24"X24" ALUMINUM SUPPLY DIFFUSER,(100 CFM) ROUND NECK, 3 CONE, FULL FACE MODEL: ASCD | 1 |  | EA | 0% | 1 | 0 | 0 | 0 | 0 | 0 | 0 | 0
281 |  |  |  | A, 24"X24" ALUMINUM SUPPLY DIFFUSER,(200 CFM) ROUND NECK, 3 CONE, FULL FACE MODEL: ASCD | 2 |  | EA | 0% | 2 | 0 | 0 | 0 | 0 | 0 | 0 | 0
282 |  |  |  | A, 24"X24" ALUMINUM SUPPLY DIFFUSER,(300 CFM) ROUND NECK, 3 CONE, FULL FACE MODEL: ASCD | 3 |  | EA | 0% | 3 | 0 | 0 | 0 | 0 | 0 | 0 | 0
283 |  |  |  | B, 24"X24" ALUMINUM RETURN GRILLE, 3/4" SPACING, SINGLE BLADE, FIXED ZERO DEGREE DEFLECTION, BLADES PARALLEL TO THE LONG DIMENSION MODEL: 610ZDAL | 2 |  | EA | 0% | 2 | 0 | 0 | 0 | 0 | 0 | 0 | 0
ITEMS
284 |  |  |  | SENSOR FOR RTU | 1 |  | EA | 0% | 1 | 0 | 0 | 0 | 0 | 0 | 0 | 0
EQUIPMENTS
285 |  |  |  | ECUH-1, ELECTRIC CABINET UNIT HEATER (300 CFM) TAMPER RESISTANT FRONT COVER WITH DISCONNECT SWITCH AND MOTOR STATER & TRANSFORMER DIMENSION: 20L X16 1/2W X5 3/4D MODEL:FFCH-548 MANUFACTURER: BERKO OR EQUIVALENT | 1 |  | EA | 0% | 1 | 0 | 0 | 0 | 0 | 0 | 0 | 0
286 |  |  |  | ECUH-2, ELECTRIC CABINET UNIT HEATER (300 CFM) TAMPER RESISTANT FRONT COVER WITH DISCONNECT SWITCH AND MOTOR STATER & TRANSFORMER DIMENSION: 20L X16 1/2W X5 3/4D MODEL:FFCH-548 MANUFACTURER: BERKO OR EQUIVALENT | 1 |  | EA | 0% | 1 | 0 | 0 | 0 | 0 | 0 | 0 | 0
287 |  |  |  | ECUH-3, ELECTRIC CABINET UNIT HEATER (100 CFM) MANUFACTURER SURFACE MOUNTED FRAME AND TAMPER RESISTANT FRONT COVER WITH DISCONNECT SWITCH AND MOTOR STATER & TRANSFORMER DIMENSION: 19 5/16L X15 3/4W X5D MODEL:CWH3150F | 1 |  | EA | 0% | 1 | 0 | 0 | 0 | 0 | 0 | 0 | 0
288 |  |  |  | RTU-7, PACKAGE DOWNFLOW RTU (GAS/DX) 3400 CFM MODEL: YSJ120 | 1 |  | EA | 0% | 1 | 0 | 0 | 0 | 0 | 0 | 0 | 0
289 |  |  |  | RTU-3E, 3400 CFM PACKAGED ROOFTOP UNIT MODEL: HORIZON OAK/N REV 5 | 1 |  | EA | 0% | 1 | 0 | 0 | 0 | 0 | 0 | 0 | 0
290 |  |  |  | AS-1, RECTANGULAR ACOUSTICAL SILENCER (800 CFM) MODEL: RD-HV-F3 | 1 |  | EA | 0% | 1 | 0 | 0 | 0 | 0 | 0 | 0 | 0
291 |  |  |  | AS-2, STRAIGHT ACOUSTICAL SILENCER (800 CFM) MODEL: RD-HV-F7 | 1 |  | EA | 0% | 1 | 0 | 0 | 0 | 0 | 0 | 0 | 0
[8 empty] | SUBTOTAL MATERIAL |  | 0 | SUBTOTAL LABOR |  | 0 | SUBTOTAL HOURS |  | 0 | 0
|  |  | 260000 | DIVISION 26 - ELECTRICAL
RELOCATION
292 |  |  |  | RELOCATION SURFACE MOUNTED RACEWAY | 51.37 |  | LF | 5% | 53.9385 | 0 | 0 | 0 | 0 | 0 | 0 | 0
293 |  |  |  | RELOCATE CEILING RECEPTACLE | 3 |  | EA | 0% | 3 | 0 | 0 | 0 | 0 | 0 | 0 | 0
294 |  |  |  | RELOCATE CO, CARBON MONOXIDE DETECTOR | 10 |  | EA | 0% | 10 | 0 | 0 | 0 | 0 | 0 | 0 | 0
295 |  |  |  | RELOCATE F, COMBINATION FIRE ALARM SPRAKER STROBE | 1 |  | EA | 0% | 1 | 0 | 0 | 0 | 0 | 0 | 0 | 0
296 |  |  |  | RELOCATE HEAT DETECTOR | 10 |  | EA | 0% | 10 | 0 | 0 | 0 | 0 | 0 | 0 | 0
297 |  |  |  | RELOCATE PHONE OUTLET WALL MOUNTED | 1 |  | EA | 0% | 1 | 0 | 0 | 0 | 0 | 0 | 0 | 0
298 |  |  |  | RELOCATE SMOKE DETECTOR | 5 |  | EA | 0% | 5 | 0 | 0 | 0 | 0 | 0 | 0 | 0
299 |  |  |  | RELOCATE TELE/COMM OUTLET | 17 |  | EA | 0% | 17 | 0 | 0 | 0 | 0 | 0 | 0 | 0
300 |  |  |  | RELOCATE TELE/COMU OUTLET CEILING MOUNTED | 2 |  | EA | 0% | 2 | 0 | 0 | 0 | 0 | 0 | 0 | 0
301 |  |  |  | RELOCATE WALL MOUNTED LIGHT | 23 |  | EA | 0% | 23 | 0 | 0 | 0 | 0 | 0 | 0 | 0
302 |  |  |  | RELOCATION 2-HEAD LIGHT | 1 |  | EA | 0% | 1 | 0 | 0 | 0 | 0 | 0 | 0 | 0
303 |  |  |  | RELOCATION BUS RADIO OUTLET | 1 |  | EA | 0% | 1 | 0 | 0 | 0 | 0 | 0 | 0 | 0
304 |  |  |  | RELOCATION FIRE ALARM HORNE STROBE | 7 |  | EA | 0% | 7 | 0 | 0 | 0 | 0 | 0 | 0 | 0
305 |  |  |  | RELOCATION MANUAL PULL STATION | 1 |  | EA | 0% | 1 | 0 | 0 | 0 | 0 | 0 | 0 | 0
306 |  |  |  | RELOCATION PANEL - PP | 1 |  | EA | 0% | 1 | 0 | 0 | 0 | 0 | 0 | 0 | 0
307 |  |  |  | RELOCATION RECEPTACLE | 33 |  | EA | 0% | 33 | 0 | 0 | 0 | 0 | 0 | 0 | 0
308 |  |  |  | RELOCATION SECURITY CAMERA | 1 |  | EA | 0% | 1 | 0 | 0 | 0 | 0 | 0 | 0 | 0
309 |  |  |  | RELOCATION SINGLE POLE SWITCH | 37 |  | EA | 0% | 37 | 0 | 0 | 0 | 0 | 0 | 0 | 0
310 |  |  |  | RELOCATION SPEAKER | 8 |  | EA | 0% | 8 | 0 | 0 | 0 | 0 | 0 | 0 | 0
311 |  |  |  | RELOCATION TELEPHONE OUTLET | 1 |  | EA | 0% | 1 | 0 | 0 | 0 | 0 | 0 | 0 | 0
312 |  |  |  | RELOCATION WALL MOUNTED SPEAKER (DEVICE AND WIRING INSTALL BY OWNER) | 3 |  | EA | 0% | 3 | 0 | 0 | 0 | 0 | 0 | 0 | 0
REMOVAL
313 |  |  |  | REMOVAL CONDUIT AND CONDUCTOR FOR LIGHTING, POWER DEVICES AND LOW VOLTAGE DEVICES (9529.51 SF) | 1 |  | LS | 0% | 1 | 0 | 0 | 0 | 0 | 0 | 0 | 0
314 |  |  |  | REMOVAL FEEDER FOR HVAC UNIT TO PANEL HP | 152.74 |  | LF | 5% | 160.377 | 0 | 0 | 0 | 0 | 0 | 0 | 0
315 |  |  |  | REMOVAL FEEDER FOR PANEL - PP | 30 |  | LF | 5% | 31.5 | 0 | 0 | 0 | 0 | 0 | 0 | 0
316 |  |  |  | REMOVAL TROFFER LIGHTS | 152 |  | EA | 0% | 152 | 0 | 0 | 0 | 0 | 0 | 0 | 0
317 |  |  |  | REMOVAL 3'10" DIA RECESSED LIGHT | 14 |  | EA | 0% | 14 | 0 | 0 | 0 | 0 | 0 | 0 | 0
318 |  |  |  | REMOVAL CIRCUIT BREAKER | 5 |  | EA | 0% | 5 | 0 | 0 | 0 | 0 | 0 | 0 | 0
319 |  |  |  | REMOVAL FLOOR RECEPTACLE | 13 |  | EA | 0% | 13 | 0 | 0 | 0 | 0 | 0 | 0 | 0
320 |  |  |  | REMOVAL HVAC UNIT | 2 |  | EA | 0% | 2 | 0 | 0 | 0 | 0 | 0 | 0 | 0
321 |  |  |  | REMOVAL JUNCTION BOX | 9 |  | EA | 0% | 9 | 0 | 0 | 0 | 0 | 0 | 0 | 0
322 |  |  |  | REMOVAL RECEPTACLE | 46 |  | EA | 0% | 46 | 0 | 0 | 0 | 0 | 0 | 0 | 0
323 |  |  |  | REMOVAL RECESSED LIGHT | 19 |  | EA | 0% | 19 | 0 | 0 | 0 | 0 | 0 | 0 | 0
324 |  |  |  | REMOVAL SMOKE DETECTOR | 1 |  | EA | 0% | 1 | 0 | 0 | 0 | 0 | 0 | 0 | 0
325 |  |  |  | REMOVAL SWITCH | 48 |  | EA | 0% | 48 | 0 | 0 | 0 | 0 | 0 | 0 | 0
326 |  |  |  | REMOVAL TELE/COMM DATA OUTLET | 18 |  | EA | 0% | 18 | 0 | 0 | 0 | 0 | 0 | 0 | 0
327 |  |  |  | REMOVAL WALL MOUNTED LIGHT | 1 |  | EA | 0% | 1 | 0 | 0 | 0 | 0 | 0 | 0 | 0
REINSTALL
328 |  |  |  | WIRE MOLD | 52.62 |  | LF | 5% | 55.251 | 0 | 0 | 0 | 0 | 0 | 0 | 0
DISTRIBUTATION
BREAKERS
329 |  |  |  | 20A/1P CIRCUIT BREAKER | 2 |  | EA | 0% | 2 | 0 | 0 | 0 | 0 | 0 | 0 | 0
330 |  |  |  | 20A/2P CIRCUIT BREAKER | 2 |  | EA | 0% | 2 | 0 | 0 | 0 | 0 | 0 | 0 | 0
331 |  |  |  | 80A/3P CIRCUIT BREAKER | 1 |  | EA | 0% | 1 | 0 | 0 | 0 | 0 | 0 | 0 | 0
BRANCH WIRING
Conduit- Lighting
332 |  |  |  | 3/4"C EMT | 1787.09 |  | LF | 5% | 1876.4445 | 0 | 0 | 0 | 0 | 0 | 0 | 0
333 |  |  |  | 3/4"C FLEX S | 352 |  | LF | 5% | 369.6 | 0 | 0 | 0 | 0 | 0 | 0 | 0
Conductor- Lighting
334 |  |  |  | #12 THHN SOLID | 5361.27 |  | LF | 5% | 5629.3335 | 0 | 0 | 0 | 0 | 0 | 0 | 0
335 |  |  |  | CAT5 CABLE | 210.91 |  | LF | 5% | 221.4555 | 0 | 0 | 0 | 0 | 0 | 0 | 0
336 |  |  |  | FX BUS (CAT5 CABLE) | 345.26 |  | LF | 5% | 362.523 | 0 | 0 | 0 | 0 | 0 | 0 | 0
Conduit- Power
337 |  |  |  | 1"C PVC | 153.64 |  | LF | 5% | 161.322 | 0 | 0 | 0 | 0 | 0 | 0 | 0
338 |  |  |  | 3/4"C EMT | 5470.8 |  | LF | 5% | 5744.34 | 0 | 0 | 0 | 0 | 0 | 0 | 0
Conductor- Power
339 |  |  |  | #10 THHN SOLID | 6192.36 |  | LF | 5% | 6501.978 | 0 | 0 | 0 | 0 | 0 | 0 | 0
340 |  |  |  | #10 THW SOLID | 276.24 |  | LF | 5% | 290.052 | 0 | 0 | 0 | 0 | 0 | 0 | 0
341 |  |  |  | #12 THHN SOLID | 10220.04 |  | LF | 5% | 10731.042 | 0 | 0 | 0 | 0 | 0 | 0 | 0
342 |  |  |  | #12 THW SOLID | 184.68 |  | LF | 5% | 193.914 | 0 | 0 | 0 | 0 | 0 | 0 | 0
WIRING DEVICES
Devices
343 |  |  |  | TAMPER RESISTANT DUPLEX RECEPTACLE | 27 |  | EA | 0% | 27 | 0 | 0 | 0 | 0 | 0 | 0 | 0
344 |  |  |  | TAMPER RESISTANT DUPLEX RECEPTACLE CEILING MOUNTED | 12 |  | EA | 0% | 12 | 0 | 0 | 0 | 0 | 0 | 0 | 0
345 |  |  |  | TAMPER RESISTANT QUAD RECEPTACLE | 23 |  | EA | 0% | 23 | 0 | 0 | 0 | 0 | 0 | 0 | 0
346 |  |  |  | TAMPER RESISTANT QUAD RECEPTACLE GFCI | 2 |  | EA | 0% | 2 | 0 | 0 | 0 | 0 | 0 | 0 | 0
LIGHTING FIXTURE
347 |  |  |  | A1,2X4 TROFFER LIGHT FIXTURE MANUFACTURER: COOPER MODEL: 24CZSCT3-UNVLOW DRIVER: ELECTRONIC | 20 |  | EA | 0% | 20 | 0 | 0 | 0 | 0 | 0 | 0 | 0
348 |  |  |  | A1-EM,2X4 TROFFER LIGHT FIXTURE WITH BATTERY BACKUP MANUFACTURER: COOPER MODEL: 24CZSCT3-UNVLOW DRIVER: ELECTRONIC | 17 |  | EA | 0% | 17 | 0 | 0 | 0 | 0 | 0 | 0 | 0
349 |  |  |  | A2,2X4 TROFFER LIGHT FIXTURE MANUFACTURER: COOPER MODEL: 24CZSCT3-UNV MEDIUM DRIVER: ELECTRONIC | 21 |  | EA | 0% | 21 | 0 | 0 | 0 | 0 | 0 | 0 | 0
350 |  |  |  | A2-EM,2X4 TROFFER LIGHT FIXTURE WITH BATTERY BACKUP MANUFACTURER: COOPER MODEL: 24CZSCT3-UNV MEDIUM DRIVER: ELECTRONIC | 11 |  | EA | 0% | 11 | 0 | 0 | 0 | 0 | 0 | 0 | 0
351 |  |  |  | A3,2X4 TROFFER LIGHT FIXTURE MANUFACTURER: COOPER MODEL: 24CZSCT3-UNV DRIVER: ELECTRONIC | 17 |  | EA | 0% | 17 | 0 | 0 | 0 | 0 | 0 | 0 | 0
352 |  |  |  | A3-EM,2X4 TROFFER LIGHT FIXTURE WITH BATTERY BACKUP MANUFACTURER: COOPER MODEL: 24CZSCT3-UNV DRIVER: ELECTRONIC | 2 |  | EA | 0% | 2 | 0 | 0 | 0 | 0 | 0 | 0 | 0
353 |  |  |  | B4, LED DIRECT/INDIRECT RING LIGHT FIXTURE MANUFACTURER: LIGHTING ELEMENTS MODEL: NAL #RING-DS-60100-1200-10500LM-D-80-35K-COLOR- DRIVER: ELECTRONIC | 14 |  | EA | 0% | 14 | 0 | 0 | 0 | 0 | 0 | 0 | 0
354 |  |  |  | C1, RECESSED LINEAR LIGHT FIXTURE MANUFACTURER: DAYOLITE COPPER LIGHTING MODEL: NEORAY #SS124DR-S860D-835-CEILING-32F0-1-UDD-F-W DRIVER: ELECTRONIC | 12 |  | EA | 0% | 12 | 0 | 0 | 0 | 0 | 0 | 0 | 0
355 |  |  |  | C1-EM, RECESSED LINEAR LIGHT FIXTURE WITH BATTERY BACKUP MANUFACTURER: DAYOLITE COPPER LIGHTING MODEL: NEORAY #SS124DR-S860D-835-CEILING-32F0-1-UDD-F-W DRIVER: ELECTRONIC | 4 |  | EA | 0% | 4 | 0 | 0 | 0 | 0 | 0 | 0 | 0
356 |  |  |  | C2, RECESSED LINEAR LIGHT FIXTURE MANUFACTURER: DAYOLITE COPPER LIGHTING MODEL: NPRFL-44-D-FL-35-HC-36-TBD-W-DIM10 NEORAY #SS124DR-S860D-835-CEILING-36F0-1-UDD-F-W DRIVER: ELECTRONIC | 14 |  | EA | 0% | 14 | 0 | 0 | 0 | 0 | 0 | 0 | 0
357 |  |  |  | C2-EM, RECESSED LINEAR LIGHT FIXTURE MANUFACTURER: DAYOLITE COPPER LIGHTING MODEL: NPRFL-44-D-FL-35-HC-36-TBD-W-DIM10 NEORAY #SS124DR-S860D-835-CEILING-36F0-1-UDD-F-W DRIVER: ELECTRONIC | 4 |  | EA | 0% | 4 | 0 | 0 | 0 | 0 | 0 | 0 | 0
358 |  |  |  | F1, 4" RECESSED DOWN LIGHT MANUFACTURER: HALO MODEL: PR4-FS12-D010 PR4M-12-MD-8FS-MW DRIVER: ELECTRONIC | 5 |  | EA | 0% | 5 | 0 | 0 | 0 | 0 | 0 | 0 | 0
359 |  |  |  | F1-EM, 4" RECESSED DOWN LIGHT WITH BATTERY BACKUP MANUFACTURER: HALO MODEL: PR4-FS12-D010 PR4M-12-MD-8FS-MW DRIVER: ELECTRONIC | 5 |  | EA | 0% | 5 | 0 | 0 | 0 | 0 | 0 | 0 | 0
360 |  |  |  | F2, 4" RECESSED DOWN LIGHT MANUFACTURER: HALO MODEL: PR4-FS12-D010 PR4M-12-MD-8FS-MW DRIVER: ELECTRONIC | 2 |  | EA | 0% | 2 | 0 | 0 | 0 | 0 | 0 | 0 | 0
361 |  |  |  | F2-EM, 4" RECESSED DOWN LIGHT WITH BATTERY BACKUP MANUFACTURER: HALO MODEL: PR4-FS12-D010 PR4M-12-MD-8FS-MW DRIVER: ELECTRONIC | 1 |  | EA | 0% | 1 | 0 | 0 | 0 | 0 | 0 | 0 | 0
362 |  |  |  | X, 4" LED EDGE LIT EXIT SIGN WITH BATTERY BACKUP MANUFACTURER: SURE LITE MODEL: ARCEL-7-XX-R-M-XX-SD PR4M-12-MD-8FS-MW DRIVER: ELECTRONIC | 5 |  | EA | 0% | 5 | 0 | 0 | 0 | 0 | 0 | 0 | 0
LIGHTS TYPE F1 AND F2 SHOWN ON THE PLAN, BUT SCHEDULE ARE NOT GIVEN FOR THIS LIGHTES SO WE ARE ASSUMED THAT F LIGHT TYPE IS A F1 AND F2 LIGHT TYPE.
LIGHTING SUPPORTS
363 |  |  |  | BACK BOX | 88 |  | EA | 0% | 88 | 0 | 0 | 0 | 0 | 0 | 0 | 0
LIGHTING CONTROLS
364 |  |  |  | FX-1, NXRCFX2-1RD-UNV NX ROOM CONTROLLER, FX, 1 RELAY, 0-10V DIMMING, POWER MONITORING, UNIVERSAL VOLTAGE | 3 |  | EA | 0% | 3 | 0 | 0 | 0 | 0 | 0 | 0 | 0
365 |  |  |  | FX2, NXRCFX2-2RD-UNV NX ROOM CONTROLLER, FX, 2 RELAY, 0-10V DIMMING, POWER MONITORING, UNIVERSAL VOLTAGE | 11 |  | EA | 0% | 11 | 0 | 0 | 0 | 0 | 0 | 0 | 0
366 |  |  |  | MS1N, LHRMTS1-N-WH LIGHTHAWK NEUTRAL MULTI-TECHNOLOGY WALL SWITCH SENSOR WITH INTELLIDAPT, SINGLE CIRCUIT, ONE BUTTON, 120/277VAC, 1000 SQ. FT., PHOTOCELL | 2 |  | EA | 0% | 2 | 0 | 0 | 0 | 0 | 0 | 0 | 0
367 |  |  |  | MTD, LHRDMMTS2-N-WH LIGHTHAWK2 DIMMER DUAL TECHNOLOGY WALL SWITCH SENSOR WITH INTELLIDAPT, SINGLE RELAY, TWO BUTTONS, 120/277VAC, 1000 SQ. FT. | 4 |  | EA | 0% | 4 | 0 | 0 | 0 | 0 | 0 | 0 | 0
368 |  |  |  | NX, NXSWR-OO-WH NX DIGITAL SWITCH STATION, ON/OFF | 4 |  | EA | 0% | 4 | 0 | 0 | 0 | 0 | 0 | 0 | 0
369 |  |  |  | NX6, NXSWR-6-WH NX DIGITAL TOGGLE SWITCH, 6 BUTTON, MOMENTARY, PILOT | 14 |  | EA | 0% | 14 | 0 | 0 | 0 | 0 | 0 | 0 | 0
370 |  |  |  | NXD, NXSMDT-OMNI NX SENSOR MODULE, DUAL TECH, 360° LENS, WHITE | 19 |  | EA | 0% | 19 | 0 | 0 | 0 | 0 | 0 | 0 | 0
|  |  |  | SINGLE POLE SWITCH | 1 |  | EA | 0% | 1 | 0 | 0 | 0 | 0 | 0 | 0 | 0
SAWCUT AND BACK FILL
372 |  |  |  | SAWCUT AND BACK FILL FOR PVC CONDUIT | 154 |  | LF | 5% | 161.7 | 0 | 0 | 0 | 0 | 0 | 0 | 0
ROUGH IN FOR LOW VOLTAGE SYSTEM
Conduits
373 |  |  |  | 3/4"C EMT | 420 |  | LF | 5% | 441 | 0 | 0 | 0 | 0 | 0 | 0 | 0
374 |  |  |  | PULL STRING | 420 |  | LF | 5% | 441 | 0 | 0 | 0 | 0 | 0 | 0 | 0
Devices
375 |  |  |  | CR, CARD READER | 2 |  | EA | 0% | 2 | 0 | 0 | 0 | 0 | 0 | 0 | 0
376 |  |  |  | IC, INTERCOM/CLOCK COMBINATION | 3 |  | EA | 0% | 3 | 0 | 0 | 0 | 0 | 0 | 0 | 0
377 |  |  |  | S, SPEAKER CEILING MOUNTED | 5 |  | EA | 0% | 5 | 0 | 0 | 0 | 0 | 0 | 0 | 0
378 |  |  |  | TELE/COMM OUTLET | 31 |  | EA | 0% | 31 | 0 | 0 | 0 | 0 | 0 | 0 | 0
379 |  |  |  | TELE/COMM OUTLET CEILING MOUNTED | 1 |  | EA | 0% | 1 | 0 | 0 | 0 | 0 | 0 | 0 | 0
380 |  |  |  | SECURITY CAMERA WALL MOUNTED | 1 |  | EA | 0% | 1 | 0 | 0 | 0 | 0 | 0 | 0 | 0
381 |  |  |  | BACK BOX | 43 |  | EA | 0% | 43 | 0 | 0 | 0 | 0 | 0 | 0 | 0
ROUGH IN FOR FIRE ALARM SYSTEM
Conduits
382 |  |  |  | 3/4"C EMT | 60 |  | LF | 0% | 60 | 0 | 0 | 0 | 0 | 0 | 0 | 0
383 |  |  |  | PULL STRING | 60 |  | LF | 0% | 60 | 0 | 0 | 0 | 0 | 0 | 0 | 0
Devices
384 |  |  |  | SD, FIRE ALARM SMOKE DETECTOR CEILING MOUNTED | 4 |  | EA | 0% | 4 | 0 | 0 | 0 | 0 | 0 | 0 | 0
385 |  |  |  | SD, SMOKE DETECTOR CEILING MOUNTED | 2 |  | EA | 0% | 2 | 0 | 0 | 0 | 0 | 0 | 0 | 0
386 |  |  |  | BACK BOX | 6 |  | EA | 0% | 6 | 0 | 0 | 0 | 0 | 0 | 0 | 0
[8 empty] | SUBTOTAL MATERIAL |  | 0 | SUBTOTAL LABOR |  | 0 | SUBTOTAL HOURS |  | 0 | 0
|  |  | 31 00 00 | DIVISION 31 - EARTHWORK
EXCAVATION AND FILL
387 | C3.0-3.1 | 2/C6.0 |  | Excavation for concrete landing | 35 | 34.4444 | CY | 0% | 35 | 0 | 0 | 0 | 0 | 0 | 0 | 0
388 | C3.0-3.1 | 2/C6.0 |  | Imported dense graded aggregate backfill | 11 | 11 | CY | 0% | 11 | 0 | 0 | 0 | 0 | 0 | 0 | 0
389 | C3.0-3.1 | 2/C6.0 |  | (3/4" Dia.) Stone subbase | 11 | 10.9631 | CY | 0% | 11 | 0 | 0 | 0 | 0 | 0 | 0 | 0
EROSION AND SEDIMENTATION CONTROLS
390 | C5.0 | See legend |  | Inlet protection | 5 |  | EA | 0% | 5 | 0 | 0 | 0 | 0 | 0 | 0 | 0
391 |  |  |  | Silt fence | 1780 |  | LF | 0% | 1780 | 0 | 0 | 0 | 0 | 0 | 0 | 0
392 |  |  |  | Stabilized construction access | 1205 |  | SF | 0% | 1205 | 0 | 0 | 0 | 0 | 0 | 0 | 0
DEWATERING
393 | C5.0 |  |  | Dewatering | 1 |  | LS | 0% | 1 | 0 | 0 | 0 | 0 | 0 | 0 | 0
SOIL RESTORATION
394 | C5.0 |  |  | Soil restoration | 14900 |  | SF | 0% | 14900 | 0 | 0 | 0 | 0 | 0 | 0 | 0
[8 empty] | SUBTOTAL MATERIAL |  | 0 | SUBTOTAL LABOR |  | 0 | SUBTOTAL HOURS |  | 0 | 0
|  |  | 320000 | DIVISION 32 - EXTERIOR IMPROVEMENTS
|  |  | 32 12 16.01 | HOT MIX ASPHALT PAVING
395 | C3.0-3.1 | 7A/C6.0 |  | Standard duty bituminous pavement as: - (1.5" Thk.) HMA Mix 9.5M64 surface course - Tack coat - (3" Thk.) HMA Mix 19M64 stabilized base course - (4" Thk., 3/4" Dia.) Quarry processed stone subbase - Compacted subgrade | 23160 |  | SF | 0% | 23160 | 0 | 0 | 0 | 0 | 0 | 0 | 0
396 | C3.0-3.1 | 7B/C6.0 |  | Heavy duty bituminous pavement as: - (2" Thk.) HMA Mix 9.5M64 surface course - Tack coat - (4" Thk.) HMA Mix 19M64 stabilized base course - (6" Thk., 3/4" Dia.) Quarry processed stone subbase - Compacted subgrade | 39680 |  | SF | 0% | 39680 | 0 | 0 | 0 | 0 | 0 | 0 | 0
397 | C3.0-3.1 | 7C/C6.0 |  | Playground/ paved bituminous pavement as: - (2" Thk.) HMA Mix 9.5M64 surface course - (4" Thk., 3/4" Dia.) Quarry processed stone subbase - Compacted subgrade | 5270 |  | SF | 0% | 5270 | 0 | 0 | 0 | 0 | 0 | 0 | 0
398 | C3.0 | 5/C6.0 |  | Surface crack repair and overlay as: - (2" Thk.) HMA Mix 9.5M64 surface overlay - Tack coat - Existing surface course crack repair w/ petrotac 4591 synthetic fabric | 20710 |  | SF | 0% | 20710 | 0 | 0 | 0 | 0 | 0 | 0 | 0
|  |  | 32 13 13 | CONCRETE PAVING AND CURBS
399 | C3.0-3.1 | 1-2A/C6.0 |  | Concrete pavement as: - (4" Thk.) Concrete - (4" Thk., 3/4" Dia.) Clean stone | 2150 |  | SF | 0% | 2150 | 0 | 0 | 0 | 0 | 0 | 0 | 0
400 | C3.0-3.1 | 4/C6.0 |  | (9"x18") Concrete curb = 1375 LF | 57.5 | 57.2917 | CY | 0% | 57.5 | 0 | 0 | 0 | 0 | 0 | 0 | 0
401 | C3.0-3.1 | 2/C6.0 |  | (6" Thk.) Reinforced concrete landing w/ W2.9xW2.9 6GA. WWM = 290 SF | 13 | 12.8404 | CY | 0% | 13 | 0 | 0 | 0 | 0 | 0 | 0 | 0
402 | C3.0 | 12/C6.0 |  | (12" Thk.) Reinforced concrete footing = 20 SF | 2 | 1.9398 | CY | 0% | 2 | 0 | 0 | 0 | 0 | 0 | 0 | 0
403 | C3.0 | 12/C6.0 |  | Safety stair nosing | 10 |  | LF | 0% | 10 | 0 | 0 | 0 | 0 | 0 | 0 | 0
|  |  | 32 92 00 | LAWNS AND GRASSES
404 | C5.0 |  |  | Restore existing surface | 14900 |  | SF | 0% | 14900 | 0 | 0 | 0 | 0 | 0 | 0 | 0
PAVING SPECIALTIES
405 | C3.0-3.1 | 8/C6.0 |  | Standard parking stall striping | 5035 | 5034 | LF | 0% | 5035 | 0 | 0 | 0 | 0 | 0 | 0 | 0
406 | C3.0-3.1 | 8/C6.0 |  | (3'-0"x3'-0") ADA Handicap pavement stall | 5 |  | EA | 0% | 5 | 0 | 0 | 0 | 0 | 0 | 0 | 0
407 | C3.1 | 8/C6.0 |  | (12" W) Cross walk stripes = 6 LF | 8 |  | EA | 0% | 8 | 0 | 0 | 0 | 0 | 0 | 0 | 0
408 | C3.0 | 11/C6.0 |  | Ground mounted traffic sign w/ (18"x12") handicapped parking sign (R7-8) with sign post | 5 |  | EA | 0% | 5 | 0 | 0 | 0 | 0 | 0 | 0 | 0
409 | C3.1 | 11/C6.0 |  | Remove and relocate existing sign post | 5 |  | EA | 0% | 5 | 0 | 0 | 0 | 0 | 0 | 0 | 0
SITE FURNISHINGS
410 | C3.1 | 10/C6.0 |  | (6" Dia., 7' H) Concrete filled Galv. Steel pipe SCH40 bollard w/ reflective tape | 5 |  | EA | 0% | 5 | 0 | 0 | 0 | 0 | 0 | 0 | 0
411 | C3.1 | 10/C6.0 |  | (18" Dia., 3' H) Bollard footing | 1 | 0.98148 | CY | 0% | 1 | 0 | 0 | 0 | 0 | 0 | 0 | 0
[8 empty] | SUBTOTAL MATERIAL |  | 0 | SUBTOTAL LABOR |  | 0 | SUBTOTAL HOURS |  | 0 | 0
[8 empty] | TOTAL MATERIAL |  | 1006.7244 | TOTAL LABOR |  | 0 | TOTAL HOURS |  | 78.4026 | 1006.7244
TOTAL MATERIAL COST | [16 empty] | 1006.7244
TOTAL LABOR COST | [16 empty] | 0
TOTAL LABOR HOURS | [16 empty] | 78.4026
Notes:
1 | Online sources are used for pricing purpose. Please verify, as per your own convenience.
2 | Prices can vary depending upon field conditions.
3 | All other prices are excluded that are not included in the estimate above.
4 | Cells highlighted with green, please price the items as per your own facility.